## Time series of emissions - BA
Date_Time | QA per second (@ Tprocess) | Tprocess | SN2O concentration | QA per second (@20°C) | Vg | QA per day (@Tprocess) | KH | HN2O,Tprocess | KLaN2O 20°C | KLaN2O Tprocess | Emission | Flux | Aerated field size | m2 | Air diffuser cylindrical total area | 462
| m3/s | °C | mg N-N2O/L | m3/s | m3/m2/s | m3/day | mol/L.bar | dimensionless | day-1 | day-1 | kgN-N2O/day | gN-N2O/h-m2 | DR | m | Depth reactor from diffuser to water level | 7.55
2025-02-06 | 0.4189 | 26.431 | 0.041505 | 0.40991 | 0.00090671 | 36192.7791 | 0.023664 | 1.6966 | 28.0229 | 32.6402 | 2.1495 | 0.19386 | VR | m3 | Volume of aerated part of the reactor | 3488.1
2025-02-06 00:01 | 0.38917 | 26.4302 | 0.04146 | 0.38082 | 0.00084236 | 33624.2584 | 0.023664 | 1.6966 | 26.3039 | 30.6373 | 2.0018 | 0.18054
2025-02-06 00:02 | 0.38917 | 26.4299 | 0.041454 | 0.38082 | 0.00084236 | 33624.2584 | 0.023665 | 1.6966 | 26.3039 | 30.637 | 2.0015 | 0.18051 |  |  | Input
2025-02-06 00:03 | 0.38917 | 26.4295 | 0.041549 | 0.38082 | 0.00084236 | 33624.2584 | 0.023665 | 1.6966 | 26.3039 | 30.6368 | 2.0061 | 0.18093 |  |  | Calculations
2025-02-06 00:04 | 0.39303 | 26.4292 | 0.041578 | 0.3846 | 0.00085072 | 33957.8337 | 0.023665 | 1.6966 | 26.5281 | 30.8978 | 2.0264 | 0.18276
2025-02-06 00:05 | 0.38878 | 26.4289 | 0.041552 | 0.38044 | 0.00084152 | 33590.9041 | 0.023665 | 1.6966 | 26.2814 | 30.6102 | 2.0043 | 0.18077
2025-02-06 00:06 | 0.40616 | 26.4286 | 0.04153 | 0.39744 | 0.00087913 | 35091.9861 | 0.023665 | 1.6965 | 27.2883 | 31.7828 | 2.0884 | 0.18835
2025-02-06 00:07 | 0.41272 | 26.4283 | 0.041594 | 0.40386 | 0.00089333 | 35659.0612 | 0.023666 | 1.6965 | 27.6672 | 32.2237 | 2.1237 | 0.19154
2025-02-06 00:08 | 0.3633 | 26.4282 | 0.041562 | 0.35551 | 0.00078637 | 31389.3147 | 0.023666 | 1.6965 | 24.7931 | 28.8762 | 1.8794 | 0.1695
2025-02-06 00:09 | 0.36794 | 26.4284 | 0.041454 | 0.36004 | 0.0007964 | 31789.6031 | 0.023666 | 1.6965 | 25.0648 | 29.1928 | 1.8973 | 0.17111
2025-02-06 00:10 | 0.37257 | 26.4286 | 0.041482 | 0.36457 | 0.00080642 | 32189.8923 | 0.023666 | 1.6965 | 25.3359 | 29.5088 | 1.9214 | 0.17328
2025-02-06 00:11 | 0.37527 | 26.4288 | 0.041501 | 0.36722 | 0.00081227 | 32423.395 | 0.023665 | 1.6965 | 25.4939 | 29.6929 | 1.9355 | 0.17456
2025-02-06 00:12 | 0.36948 | 26.429 | 0.041552 | 0.36155 | 0.00079974 | 31923.0337 | 0.023665 | 1.6966 | 25.1552 | 29.2986 | 1.9094 | 0.17221
2025-02-06 00:13 | 0.37102 | 26.4291 | 0.04153 | 0.36306 | 0.00080308 | 32056.4629 | 0.023665 | 1.6966 | 25.2456 | 29.4039 | 1.916 | 0.1728
2025-02-06 00:14 | 0.38261 | 26.4289 | 0.041638 | 0.3744 | 0.00082815 | 33057.1842 | 0.023665 | 1.6966 | 25.9219 | 30.1915 | 1.9781 | 0.1784
2025-02-06 00:15 | 0.38569 | 26.4287 | 0.041679 | 0.37742 | 0.00083484 | 33324.0429 | 0.023665 | 1.6965 | 26.1018 | 30.4008 | 1.9952 | 0.17995
2025-02-06 00:16 | 0.39959 | 26.4285 | 0.041574 | 0.39102 | 0.00086492 | 34524.9101 | 0.023666 | 1.6965 | 26.9087 | 31.3405 | 2.0585 | 0.18565
2025-02-06 00:17 | 0.39805 | 26.4283 | 0.0416 | 0.38951 | 0.00086158 | 34391.4809 | 0.023666 | 1.6965 | 26.8192 | 31.2361 | 2.0521 | 0.18508
2025-02-06 00:18 | 0.38647 | 26.428 | 0.041578 | 0.37817 | 0.00083651 | 33390.7579 | 0.023666 | 1.6965 | 26.1467 | 30.4526 | 1.9941 | 0.17985
2025-02-06 00:19 | 0.38917 | 26.4275 | 0.041574 | 0.38082 | 0.00084236 | 33624.2584 | 0.023666 | 1.6965 | 26.3039 | 30.6354 | 2.0072 | 0.18103
2025-02-06 00:20 | 0.37952 | 26.4271 | 0.041644 | 0.37138 | 0.00082147 | 32790.3242 | 0.023667 | 1.6965 | 25.7418 | 29.9805 | 1.9631 | 0.17704
2025-02-06 00:21 | 0.36987 | 26.4267 | 0.041673 | 0.36193 | 0.00080057 | 31956.3907 | 0.023667 | 1.6965 | 25.1778 | 29.3233 | 1.9168 | 0.17287
2025-02-06 00:22 | 0.38299 | 26.4263 | 0.041625 | 0.37478 | 0.00082899 | 33090.5424 | 0.023667 | 1.6964 | 25.9444 | 30.2158 | 1.9792 | 0.1785
2025-02-06 00:23 | 0.39187 | 26.4256 | 0.041622 | 0.38347 | 0.00084821 | 33857.7611 | 0.023668 | 1.6964 | 26.4609 | 30.8168 | 2.0227 | 0.18242
2025-02-06 00:24 | 0.38338 | 26.4243 | 0.041603 | 0.37516 | 0.00082982 | 33123.8987 | 0.023669 | 1.6963 | 25.9669 | 30.2406 | 1.98 | 0.17857
2025-02-06 00:25 | 0.37334 | 26.423 | 0.041552 | 0.36534 | 0.0008081 | 32256.6074 | 0.023669 | 1.6963 | 25.3811 | 29.5575 | 1.9281 | 0.17389
2025-02-06 00:26 | 0.40152 | 26.4217 | 0.041597 | 0.39292 | 0.0008691 | 34691.6974 | 0.02367 | 1.6962 | 27.0204 | 31.4656 | 2.0687 | 0.18657
2025-02-06 00:27 | 0.43511 | 26.4204 | 0.041625 | 0.42579 | 0.0009418 | 37593.7921 | 0.023671 | 1.6962 | 28.9533 | 33.7154 | 2.2345 | 0.20153
2025-02-06 00:28 | 0.40423 | 26.4196 | 0.041578 | 0.39556 | 0.00087495 | 34925.1991 | 0.023672 | 1.6961 | 27.1768 | 31.6461 | 2.0809 | 0.18767
2025-02-06 00:29 | 0.37411 | 26.4198 | 0.041552 | 0.3661 | 0.00080977 | 32323.321 | 0.023672 | 1.6961 | 25.4262 | 29.6078 | 1.9318 | 0.17422
2025-02-06 00:30 | 0.35828 | 26.42 | 0.041552 | 0.3506 | 0.0007755 | 30955.6681 | 0.023672 | 1.6962 | 24.4982 | 28.5273 | 1.8538 | 0.16719
2025-02-06 00:31 | 0.35906 | 26.4202 | 0.041619 | 0.35136 | 0.00077718 | 31022.3833 | 0.023671 | 1.6962 | 24.5436 | 28.5803 | 1.8606 | 0.1678
2025-02-06 00:32 | 0.38299 | 26.4204 | 0.04174 | 0.37478 | 0.00082899 | 33090.5424 | 0.023671 | 1.6962 | 25.9444 | 30.2116 | 1.9844 | 0.17897
2025-02-06 00:33 | 0.38608 | 26.4207 | 0.041679 | 0.37781 | 0.00083567 | 33357.4014 | 0.023671 | 1.6962 | 26.1242 | 30.4212 | 1.9967 | 0.18008
2025-02-06 00:34 | 0.36369 | 26.4209 | 0.041574 | 0.35589 | 0.0007872 | 31422.6724 | 0.023671 | 1.6962 | 24.8158 | 28.8976 | 1.8815 | 0.16969
2025-02-06 00:35 | 0.35326 | 26.4211 | 0.0418 | 0.34569 | 0.00076464 | 30522.022 | 0.023671 | 1.6962 | 24.2028 | 28.184 | 1.84 | 0.16595
2025-02-06 00:36 | 0.35944 | 26.4213 | 0.041851 | 0.35174 | 0.00077801 | 31055.7402 | 0.023671 | 1.6962 | 24.5663 | 28.6075 | 1.873 | 0.16892
2025-02-06 00:37 | 0.36253 | 26.4215 | 0.041692 | 0.35476 | 0.0007847 | 31322.5988 | 0.023671 | 1.6962 | 24.7478 | 28.8189 | 1.8811 | 0.16966
2025-02-06 00:38 | 0.3745 | 26.4214 | 0.04181 | 0.36647 | 0.0008106 | 32356.6784 | 0.023671 | 1.6962 | 25.4488 | 29.6352 | 1.9457 | 0.17548
2025-02-06 00:39 | 0.37411 | 26.4206 | 0.041797 | 0.36609 | 0.00080977 | 32323.321 | 0.023671 | 1.6962 | 25.4262 | 29.6083 | 1.9432 | 0.17525
2025-02-06 00:40 | 0.34863 | 26.4197 | 0.041695 | 0.34116 | 0.00075461 | 30121.7331 | 0.023672 | 1.6961 | 23.9296 | 27.8649 | 1.8124 | 0.16346
2025-02-06 00:41 | 0.33782 | 26.4188 | 0.041629 | 0.33058 | 0.00073121 | 29187.7253 | 0.023672 | 1.6961 | 23.2901 | 27.1197 | 1.7559 | 0.15836
2025-02-06 00:42 | 0.3606 | 26.418 | 0.041552 | 0.35287 | 0.00078052 | 31155.812 | 0.023673 | 1.6961 | 24.6344 | 28.6845 | 1.8651 | 0.16821
2025-02-06 00:43 | 0.36794 | 26.4173 | 0.041552 | 0.36005 | 0.0007964 | 31789.6031 | 0.023674 | 1.696 | 25.0648 | 29.1851 | 1.9012 | 0.17147
2025-02-06 00:44 | 0.37257 | 26.4168 | 0.041641 | 0.36459 | 0.00080642 | 32189.8923 | 0.023674 | 1.696 | 25.3359 | 29.5006 | 1.9282 | 0.1739
2025-02-06 00:45 | 0.38492 | 26.4164 | 0.041632 | 0.37668 | 0.00083317 | 33257.33 | 0.023674 | 1.696 | 26.0568 | 30.3396 | 1.9885 | 0.17934
2025-02-06 00:46 | 0.39264 | 26.416 | 0.041527 | 0.38423 | 0.00084988 | 33924.4777 | 0.023674 | 1.696 | 26.5057 | 30.862 | 2.0214 | 0.1823
2025-02-06 00:47 | 0.3884 | 26.4155 | 0.041552 | 0.38008 | 0.00084069 | 33557.5456 | 0.023675 | 1.696 | 26.259 | 30.5744 | 2.0018 | 0.18053
2025-02-06 00:48 | 0.38029 | 26.4149 | 0.041552 | 0.37215 | 0.00082314 | 32857.04 | 0.023675 | 1.6959 | 25.7869 | 30.0242 | 1.9619 | 0.17694
2025-02-06 00:49 | 0.37102 | 26.4138 | 0.041552 | 0.36308 | 0.00080308 | 32056.4629 | 0.023676 | 1.6959 | 25.2456 | 29.3933 | 1.9163 | 0.17283
2025-02-06 00:50 | 0.3884 | 26.4128 | 0.041619 | 0.38008 | 0.00084069 | 33557.5456 | 0.023677 | 1.6958 | 26.259 | 30.5724 | 2.0048 | 0.18081
2025-02-06 00:51 | 0.38994 | 26.4117 | 0.041629 | 0.3816 | 0.00084403 | 33690.975 | 0.023677 | 1.6958 | 26.3488 | 30.6761 | 2.0128 | 0.18153
2025-02-06 00:52 | 0.37682 | 26.4106 | 0.041619 | 0.36875 | 0.00081562 | 32556.8237 | 0.023678 | 1.6957 | 25.5841 | 29.7851 | 1.9477 | 0.17566
2025-02-06 00:53 | 0.37373 | 26.4097 | 0.041584 | 0.36573 | 0.00080893 | 32289.9644 | 0.023679 | 1.6957 | 25.4037 | 29.5744 | 1.9309 | 0.17414
2025-02-06 00:54 | 0.38454 | 26.409 | 0.041501 | 0.37631 | 0.00083233 | 33223.9719 | 0.023679 | 1.6957 | 26.0343 | 30.3082 | 1.98 | 0.17858
2025-02-06 00:55 | 0.3884 | 26.4084 | 0.04153 | 0.38009 | 0.00084069 | 33557.5456 | 0.02368 | 1.6956 | 26.259 | 30.5692 | 2.0003 | 0.1804
2025-02-06 00:56 | 0.39959 | 26.4077 | 0.041527 | 0.39105 | 0.00086492 | 34524.9101 | 0.02368 | 1.6956 | 26.9087 | 31.3251 | 2.055 | 0.18534
2025-02-06 00:57 | 0.39612 | 26.4071 | 0.041552 | 0.38765 | 0.0008574 | 34224.6933 | 0.023681 | 1.6956 | 26.7073 | 31.0902 | 2.0392 | 0.18391
2025-02-06 00:58 | 0.38183 | 26.4065 | 0.041552 | 0.37367 | 0.00082648 | 32990.4692 | 0.023681 | 1.6955 | 25.8769 | 30.1231 | 1.9691 | 0.17759
2025-02-06 00:59 | 0.38647 | 26.4061 | 0.041552 | 0.3782 | 0.00083651 | 33390.7579 | 0.023681 | 1.6955 | 26.1467 | 30.4368 | 1.9918 | 0.17964
2025-02-06 01:00 | 0.38145 | 26.4056 | 0.041619 | 0.37329 | 0.00082565 | 32957.111 | 0.023682 | 1.6955 | 25.8544 | 30.0962 | 1.9703 | 0.1777
2025-02-06 01:01 | 0.38222 | 26.4051 | 0.041629 | 0.37405 | 0.00082732 | 33023.8274 | 0.023682 | 1.6955 | 25.8994 | 30.1483 | 1.9745 | 0.17808
2025-02-06 01:02 | 0.42546 | 26.4047 | 0.04153 | 0.41636 | 0.00092091 | 36759.8565 | 0.023682 | 1.6955 | 28.4001 | 33.0588 | 2.1814 | 0.19674
2025-02-06 01:03 | 0.42855 | 26.4042 | 0.041683 | 0.41939 | 0.0009276 | 37026.7145 | 0.023683 | 1.6954 | 28.5773 | 33.2648 | 2.2046 | 0.19882
2025-02-06 01:04 | 0.39535 | 26.4038 | 0.04173 | 0.3869 | 0.00085573 | 34157.9779 | 0.023683 | 1.6954 | 26.6625 | 31.0356 | 2.044 | 0.18434
2025-02-06 01:05 | 0.39959 | 26.4035 | 0.041441 | 0.39105 | 0.00086492 | 34524.9104 | 0.023683 | 1.6954 | 26.9087 | 31.3219 | 2.0505 | 0.18493
2025-02-06 01:06 | 0.38878 | 26.4037 | 0.041314 | 0.38047 | 0.00084152 | 33590.9037 | 0.023683 | 1.6954 | 26.2814 | 30.5919 | 1.9916 | 0.17961
2025-02-06 01:07 | 0.40191 | 26.4039 | 0.041336 | 0.39332 | 0.00086994 | 34725.0546 | 0.023683 | 1.6954 | 27.0428 | 31.4783 | 2.0567 | 0.18548
2025-02-06 01:08 | 0.39573 | 26.4041 | 0.041362 | 0.38727 | 0.00085657 | 34191.3364 | 0.023683 | 1.6954 | 26.6849 | 31.0619 | 2.0278 | 0.18288
2025-02-06 01:09 | 0.39844 | 26.4043 | 0.041451 | 0.38992 | 0.00086241 | 34424.8391 | 0.023683 | 1.6954 | 26.8416 | 31.2444 | 2.0454 | 0.18447
2025-02-06 01:10 | 0.39844 | 26.4042 | 0.041485 | 0.38992 | 0.00086241 | 34424.8391 | 0.023683 | 1.6954 | 26.8416 | 31.2443 | 2.0471 | 0.18462
2025-02-06 01:11 | 0.39457 | 26.4031 | 0.041431 | 0.38614 | 0.00085406 | 34091.2638 | 0.023683 | 1.6954 | 26.6178 | 30.983 | 2.0255 | 0.18268
2025-02-06 01:12 | 0.37566 | 26.402 | 0.041501 | 0.36763 | 0.00081311 | 32456.7497 | 0.023684 | 1.6953 | 25.5165 | 29.7003 | 1.9361 | 0.17461
2025-02-06 01:13 | 0.35674 | 26.401 | 0.041485 | 0.34912 | 0.00077216 | 30822.2375 | 0.023685 | 1.6953 | 24.4074 | 28.4087 | 1.8423 | 0.16616
2025-02-06 01:14 | 0.36832 | 26.3999 | 0.041387 | 0.36045 | 0.00079723 | 31822.9602 | 0.023686 | 1.6952 | 25.0874 | 29.1994 | 1.8947 | 0.17088
2025-02-06 01:15 | 0.38454 | 26.3991 | 0.041406 | 0.37632 | 0.00083233 | 33223.9719 | 0.023686 | 1.6952 | 26.0343 | 30.301 | 1.975 | 0.17812
2025-02-06 01:16 | 0.38454 | 26.3989 | 0.041524 | 0.37632 | 0.00083233 | 33223.9719 | 0.023686 | 1.6952 | 26.0343 | 30.3008 | 1.9806 | 0.17862
2025-02-06 01:17 | 0.37295 | 26.3986 | 0.041578 | 0.36499 | 0.00080726 | 32223.2492 | 0.023687 | 1.6952 | 25.3585 | 29.5141 | 1.9262 | 0.17372
2025-02-06 01:18 | 0.36253 | 26.3984 | 0.041485 | 0.35479 | 0.0007847 | 31322.5988 | 0.023687 | 1.6952 | 24.7478 | 28.8031 | 1.8707 | 0.16872
2025-02-06 01:19 | 0.3745 | 26.3982 | 0.041454 | 0.3665 | 0.0008106 | 32356.6784 | 0.023687 | 1.6952 | 25.4488 | 29.6189 | 1.928 | 0.17388
2025-02-06 01:20 | 0.38569 | 26.3978 | 0.04146 | 0.37746 | 0.00083484 | 33324.0429 | 0.023687 | 1.6952 | 26.1018 | 30.3786 | 1.9832 | 0.17886
2025-02-06 01:21 | 0.39187 | 26.397 | 0.04152 | 0.3835 | 0.00084821 | 33857.7611 | 0.023688 | 1.6951 | 26.4609 | 30.7959 | 2.0163 | 0.18185
2025-02-06 01:22 | 0.38145 | 26.3961 | 0.041603 | 0.3733 | 0.00082565 | 32957.111 | 0.023688 | 1.6951 | 25.8544 | 30.0894 | 1.9691 | 0.17758
2025-02-06 01:23 | 0.36292 | 26.3952 | 0.041552 | 0.35517 | 0.00078553 | 31355.9565 | 0.023689 | 1.695 | 24.7704 | 28.8273 | 1.8755 | 0.16914
2025-02-06 01:24 | 0.33087 | 26.3944 | 0.041552 | 0.32381 | 0.00071617 | 28587.2922 | 0.02369 | 1.695 | 22.8774 | 26.6237 | 1.7172 | 0.15487
2025-02-06 01:25 | 0.3301 | 26.3937 | 0.04153 | 0.32305 | 0.0007145 | 28520.5776 | 0.02369 | 1.695 | 22.8315 | 26.5699 | 1.7125 | 0.15444
2025-02-06 01:26 | 0.37643 | 26.3935 | 0.041527 | 0.36839 | 0.00081478 | 32523.466 | 0.02369 | 1.695 | 25.5616 | 29.7468 | 1.9407 | 0.17502
2025-02-06 01:27 | 0.38068 | 26.3933 | 0.041597 | 0.37255 | 0.00082397 | 32890.3982 | 0.02369 | 1.695 | 25.8094 | 30.035 | 1.9648 | 0.1772
2025-02-06 01:28 | 0.37527 | 26.3931 | 0.041648 | 0.36726 | 0.00081227 | 32423.395 | 0.023691 | 1.6949 | 25.4939 | 29.6678 | 1.9406 | 0.17502
2025-02-06 01:29 | 0.37527 | 26.3928 | 0.041648 | 0.36726 | 0.00081227 | 32423.395 | 0.023691 | 1.6949 | 25.4939 | 29.6676 | 1.9406 | 0.17502
2025-02-06 01:30 | 0.38299 | 26.3928 | 0.04167 | 0.37482 | 0.00082899 | 33090.5424 | 0.023691 | 1.6949 | 25.9444 | 30.1918 | 1.9797 | 0.17854
2025-02-06 01:31 | 0.39766 | 26.393 | 0.041695 | 0.38918 | 0.00086074 | 34358.1224 | 0.023691 | 1.6949 | 26.7968 | 31.1839 | 2.0531 | 0.18516
2025-02-06 01:32 | 0.40307 | 26.3932 | 0.041718 | 0.39447 | 0.00087244 | 34825.1256 | 0.023691 | 1.6949 | 27.1098 | 31.5483 | 2.0808 | 0.18766
2025-02-06 01:33 | 0.38376 | 26.3934 | 0.041832 | 0.37557 | 0.00083066 | 33157.2556 | 0.02369 | 1.695 | 25.9894 | 30.2446 | 1.9912 | 0.17958
2025-02-06 01:34 | 0.37411 | 26.3936 | 0.041822 | 0.36613 | 0.00080977 | 32323.3215 | 0.02369 | 1.695 | 25.4262 | 29.5894 | 1.943 | 0.17524
2025-02-06 01:35 | 0.41195 | 26.3936 | 0.041718 | 0.40316 | 0.00089166 | 35592.3478 | 0.02369 | 1.695 | 27.6226 | 32.1454 | 2.1244 | 0.19159
2025-02-06 01:36 | 0.4077 | 26.3932 | 0.041721 | 0.399 | 0.00088247 | 35225.4162 | 0.023691 | 1.6949 | 27.3776 | 31.8599 | 2.1037 | 0.18973
2025-02-06 01:37 | 0.38106 | 26.3927 | 0.04174 | 0.37293 | 0.00082481 | 32923.7548 | 0.023691 | 1.6949 | 25.8319 | 30.0608 | 1.9735 | 0.17798
2025-02-06 01:38 | 0.38338 | 26.3923 | 0.041679 | 0.3752 | 0.00082982 | 33123.8987 | 0.023691 | 1.6949 | 25.9669 | 30.2176 | 1.982 | 0.17875
2025-02-06 01:39 | 0.39264 | 26.3918 | 0.041552 | 0.38427 | 0.00084988 | 33924.4774 | 0.023691 | 1.6949 | 26.5057 | 30.8443 | 2.0214 | 0.1823
2025-02-06 01:40 | 0.41697 | 26.3913 | 0.041619 | 0.40807 | 0.00090253 | 36025.9928 | 0.023692 | 1.6949 | 27.9118 | 32.4802 | 2.1438 | 0.19335
2025-02-06 01:41 | 0.43434 | 26.3909 | 0.04174 | 0.42507 | 0.00094013 | 37527.0752 | 0.023692 | 1.6948 | 28.9091 | 33.6404 | 2.2352 | 0.20159
2025-02-06 01:42 | 0.42199 | 26.3908 | 0.041768 | 0.41298 | 0.00091339 | 36459.6381 | 0.023692 | 1.6948 | 28.2005 | 32.8157 | 2.1761 | 0.19626
2025-02-06 01:43 | 0.36485 | 26.3914 | 0.041698 | 0.35706 | 0.00078971 | 31522.7434 | 0.023692 | 1.6949 | 24.8837 | 28.9565 | 1.8914 | 0.17058
2025-02-06 01:44 | 0.33164 | 26.392 | 0.041625 | 0.32457 | 0.00071784 | 28654.0069 | 0.023691 | 1.6949 | 22.9233 | 26.6757 | 1.724 | 0.15548
2025-02-06 01:45 | 0.34284 | 26.3927 | 0.041644 | 0.33552 | 0.00074208 | 29621.3724 | 0.023691 | 1.6949 | 23.5873 | 27.4488 | 1.7803 | 0.16056
2025-02-06 01:46 | 0.3884 | 26.3933 | 0.041829 | 0.38011 | 0.00084069 | 33557.5459 | 0.02369 | 1.695 | 26.259 | 30.5583 | 2.0139 | 0.18163
2025-02-06 01:47 | 0.35365 | 26.3937 | 0.041848 | 0.3461 | 0.00076548 | 30555.3797 | 0.02369 | 1.695 | 24.2256 | 28.1922 | 1.8428 | 0.16619
2025-02-06 01:48 | 0.34091 | 26.3934 | 0.041784 | 0.33363 | 0.0007379 | 29454.5854 | 0.02369 | 1.695 | 23.4731 | 27.3163 | 1.7767 | 0.16024
2025-02-06 01:49 | 0.34014 | 26.3931 | 0.041708 | 0.33288 | 0.00073623 | 29387.8706 | 0.023691 | 1.6949 | 23.4273 | 27.2629 | 1.7696 | 0.1596
2025-02-06 01:50 | 0.32547 | 26.3928 | 0.041459 | 0.31852 | 0.00070447 | 28120.289 | 0.023691 | 1.6949 | 22.5557 | 26.2483 | 1.6866 | 0.15211
2025-02-06 01:51 | 0.30114 | 26.3925 | 0.041524 | 0.29472 | 0.00065183 | 26018.7726 | 0.023691 | 1.6949 | 21.0982 | 24.552 | 1.5686 | 0.14147
2025-02-06 01:52 | 0.32624 | 26.3921 | 0.041694 | 0.31928 | 0.00070614 | 28187.0039 | 0.023691 | 1.6949 | 22.6017 | 26.3014 | 1.7 | 0.15331
2025-02-06 01:53 | 0.36716 | 26.3918 | 0.041651 | 0.35933 | 0.00079473 | 31722.8892 | 0.023691 | 1.6949 | 25.0195 | 29.1149 | 1.9007 | 0.17142
2025-02-06 01:54 | 0.34825 | 26.3916 | 0.041621 | 0.34081 | 0.00075378 | 30088.376 | 0.023692 | 1.6949 | 23.9068 | 27.8199 | 1.806 | 0.16288
2025-02-06 01:55 | 0.32778 | 26.3916 | 0.041764 | 0.32079 | 0.00070949 | 28320.4326 | 0.023692 | 1.6949 | 22.6936 | 26.4081 | 1.7105 | 0.15427
2025-02-06 01:56 | 0.36755 | 26.3916 | 0.041838 | 0.35971 | 0.00079556 | 31756.2446 | 0.023692 | 1.6949 | 25.0421 | 29.141 | 1.9112 | 0.17236
2025-02-06 01:57 | 0.3911 | 26.3916 | 0.041792 | 0.38275 | 0.00084654 | 33791.046 | 0.023692 | 1.6949 | 26.416 | 30.7398 | 2.0254 | 0.18267
2025-02-06 01:58 | 0.38801 | 26.3916 | 0.041766 | 0.37973 | 0.00083985 | 33524.1874 | 0.023692 | 1.6949 | 26.2365 | 30.5309 | 2.0089 | 0.18118
2025-02-06 01:59 | 0.37797 | 26.3916 | 0.041652 | 0.36991 | 0.00081812 | 32656.8955 | 0.023692 | 1.6949 | 25.6517 | 29.8504 | 1.9541 | 0.17623
2025-02-06 02:00 | 0.37141 | 26.3916 | 0.041666 | 0.36348 | 0.00080392 | 32089.8205 | 0.023692 | 1.6949 | 25.2682 | 29.4041 | 1.9223 | 0.17337
2025-02-06 02:01 | 0.39882 | 26.3914 | 0.041746 | 0.39031 | 0.00086325 | 34458.1958 | 0.023692 | 1.6949 | 26.864 | 31.2609 | 2.0612 | 0.18589
2025-02-06 02:02 | 0.4216 | 26.3908 | 0.041694 | 0.41261 | 0.00091256 | 36426.2818 | 0.023692 | 1.6948 | 28.1783 | 32.7899 | 2.1704 | 0.19574
2025-02-06 02:03 | 0.37373 | 26.3901 | 0.041628 | 0.36575 | 0.00080893 | 32289.9628 | 0.023693 | 1.6948 | 25.4037 | 29.5607 | 1.9319 | 0.17424
2025-02-06 02:04 | 0.34631 | 26.3895 | 0.041528 | 0.33893 | 0.0007496 | 29921.5885 | 0.023693 | 1.6948 | 23.7928 | 27.6858 | 1.7923 | 0.16164
2025-02-06 02:05 | 0.32855 | 26.3889 | 0.041621 | 0.32155 | 0.00071116 | 28387.1488 | 0.023694 | 1.6948 | 22.7396 | 26.4599 | 1.7084 | 0.15407
2025-02-06 02:06 | 0.33049 | 26.3885 | 0.041626 | 0.32344 | 0.00071534 | 28553.9353 | 0.023694 | 1.6947 | 22.8545 | 26.5933 | 1.7181 | 0.15495
2025-02-06 02:07 | 0.35983 | 26.3886 | 0.041598 | 0.35215 | 0.00077885 | 31089.0973 | 0.023694 | 1.6947 | 24.589 | 28.6117 | 1.862 | 0.16793
2025-02-06 02:08 | 0.36485 | 26.3888 | 0.041602 | 0.35706 | 0.00078971 | 31522.7434 | 0.023694 | 1.6947 | 24.8837 | 28.9547 | 1.8869 | 0.17017
2025-02-06 02:09 | 0.35867 | 26.3889 | 0.041644 | 0.35102 | 0.00077634 | 30989.0251 | 0.023694 | 1.6948 | 24.5209 | 28.5327 | 1.8584 | 0.1676
2025-02-06 02:10 | 0.34593 | 26.3891 | 0.04172 | 0.33855 | 0.00074876 | 29888.2315 | 0.023693 | 1.6948 | 23.77 | 27.6589 | 1.7986 | 0.16222
2025-02-06 02:11 | 0.31659 | 26.3892 | 0.041625 | 0.30983 | 0.00068525 | 27353.0684 | 0.023693 | 1.6948 | 22.0254 | 25.629 | 1.6491 | 0.14873
2025-02-06 02:12 | 0.32701 | 26.3894 | 0.041719 | 0.32004 | 0.00070782 | 28253.7179 | 0.023693 | 1.6948 | 22.6477 | 26.3532 | 1.7047 | 0.15374
2025-02-06 02:13 | 0.37025 | 26.3892 | 0.041838 | 0.36235 | 0.00080141 | 31989.7462 | 0.023693 | 1.6948 | 25.2004 | 29.3235 | 1.9244 | 0.17356
2025-02-06 02:14 | 0.38724 | 26.3883 | 0.041719 | 0.37898 | 0.00083818 | 33457.4724 | 0.023694 | 1.6947 | 26.1916 | 30.4763 | 2.0027 | 0.18062
2025-02-06 02:15 | 0.37488 | 26.3875 | 0.0416 | 0.36689 | 0.00081144 | 32390.0369 | 0.023695 | 1.6947 | 25.4714 | 29.6376 | 1.9362 | 0.17462
2025-02-06 02:16 | 0.36523 | 26.3866 | 0.041695 | 0.35745 | 0.00079055 | 31556.1015 | 0.023695 | 1.6947 | 24.9063 | 28.9796 | 1.893 | 0.17072
2025-02-06 02:17 | 0.37064 | 26.3858 | 0.041576 | 0.36274 | 0.00080225 | 32023.1047 | 0.023696 | 1.6946 | 25.223 | 29.3474 | 1.9141 | 0.17263
2025-02-06 02:18 | 0.35519 | 26.3851 | 0.041433 | 0.34762 | 0.00076882 | 30688.8083 | 0.023696 | 1.6946 | 24.3165 | 28.2923 | 1.8317 | 0.16519
2025-02-06 02:19 | 0.3413 | 26.3849 | 0.041481 | 0.33402 | 0.00073874 | 29487.9416 | 0.023696 | 1.6946 | 23.4959 | 27.3374 | 1.7653 | 0.15921
2025-02-06 02:20 | 0.35018 | 26.3847 | 0.041433 | 0.34271 | 0.00075796 | 30255.1622 | 0.023697 | 1.6946 | 24.0207 | 27.9478 | 1.807 | 0.16297
2025-02-06 02:21 | 0.34554 | 26.3845 | 0.041481 | 0.33818 | 0.00074793 | 29854.8738 | 0.023697 | 1.6946 | 23.7472 | 27.6294 | 1.7862 | 0.1611
2025-02-06 02:22 | 0.34863 | 26.3843 | 0.041552 | 0.3412 | 0.00075461 | 30121.7328 | 0.023697 | 1.6945 | 23.9296 | 27.8415 | 1.8045 | 0.16275
2025-02-06 02:23 | 0.36639 | 26.3841 | 0.041505 | 0.35858 | 0.00079305 | 31656.1725 | 0.023697 | 1.6945 | 24.9743 | 29.0569 | 1.8899 | 0.17044
2025-02-06 02:24 | 0.37797 | 26.3841 | 0.041505 | 0.36992 | 0.00081812 | 32656.8955 | 0.023697 | 1.6945 | 25.6517 | 29.8451 | 1.9467 | 0.17557
2025-02-06 02:25 | 0.37913 | 26.3841 | 0.041648 | 0.37105 | 0.00082063 | 32756.9687 | 0.023697 | 1.6945 | 25.7193 | 29.9237 | 1.9592 | 0.17669
2025-02-06 02:26 | 0.37488 | 26.3841 | 0.041648 | 0.36689 | 0.00081144 | 32390.0369 | 0.023697 | 1.6945 | 25.4714 | 29.6352 | 1.9382 | 0.17481
2025-02-06 02:27 | 0.35751 | 26.3841 | 0.041624 | 0.34989 | 0.00077383 | 30888.9534 | 0.023697 | 1.6945 | 24.4528 | 28.4502 | 1.8515 | 0.16698
2025-02-06 02:28 | 0.35404 | 26.3841 | 0.041745 | 0.34649 | 0.00076631 | 30588.7359 | 0.023697 | 1.6945 | 24.2483 | 28.2122 | 1.8397 | 0.16592
2025-02-06 02:29 | 0.36832 | 26.3841 | 0.041912 | 0.36047 | 0.00079723 | 31822.9602 | 0.023697 | 1.6945 | 25.0874 | 29.1885 | 1.918 | 0.17298
2025-02-06 02:30 | 0.37875 | 26.3839 | 0.041907 | 0.37067 | 0.0008198 | 32723.6106 | 0.023697 | 1.6945 | 25.6968 | 29.8974 | 1.9695 | 0.17762
2025-02-06 02:31 | 0.37064 | 26.3833 | 0.041838 | 0.36274 | 0.00080225 | 32023.1047 | 0.023698 | 1.6945 | 25.223 | 29.3457 | 1.9261 | 0.17371
2025-02-06 02:32 | 0.36292 | 26.3826 | 0.041764 | 0.35518 | 0.00078553 | 31355.9565 | 0.023698 | 1.6945 | 24.7704 | 28.8187 | 1.8844 | 0.16995
2025-02-06 02:33 | 0.33087 | 26.382 | 0.041745 | 0.32382 | 0.00071617 | 28587.2922 | 0.023698 | 1.6944 | 22.8774 | 26.6159 | 1.7246 | 0.15554
2025-02-06 02:34 | 0.30693 | 26.3813 | 0.041717 | 0.3004 | 0.00066436 | 26519.1339 | 0.023699 | 1.6944 | 21.4466 | 24.9509 | 1.6043 | 0.14469
2025-02-06 02:35 | 0.33049 | 26.3808 | 0.041598 | 0.32345 | 0.00071534 | 28553.9353 | 0.023699 | 1.6944 | 22.8545 | 26.5885 | 1.7166 | 0.15482
2025-02-06 02:36 | 0.32894 | 26.3805 | 0.041602 | 0.32193 | 0.00071199 | 28420.5054 | 0.023699 | 1.6944 | 22.7626 | 26.4814 | 1.7091 | 0.15414
2025-02-06 02:37 | 0.3274 | 26.3802 | 0.041598 | 0.32042 | 0.00070865 | 28287.076 | 0.0237 | 1.6944 | 22.6707 | 26.3742 | 1.7013 | 0.15344
2025-02-06 02:38 | 0.3745 | 26.3799 | 0.041626 | 0.36652 | 0.0008106 | 32356.6784 | 0.0237 | 1.6944 | 25.4488 | 29.606 | 1.9351 | 0.17453
2025-02-06 02:39 | 0.37797 | 26.3796 | 0.04172 | 0.36992 | 0.00081812 | 32656.8955 | 0.0237 | 1.6943 | 25.6517 | 29.8419 | 1.9566 | 0.17646
2025-02-06 02:40 | 0.36755 | 26.3793 | 0.041694 | 0.35972 | 0.00079556 | 31756.2461 | 0.0237 | 1.6943 | 25.0421 | 29.1325 | 1.904 | 0.17171
2025-02-06 02:41 | 0.36253 | 26.379 | 0.041574 | 0.35481 | 0.0007847 | 31322.5988 | 0.023701 | 1.6943 | 24.7478 | 28.7898 | 1.8738 | 0.16899
2025-02-06 02:42 | 0.3745 | 26.3785 | 0.041505 | 0.36652 | 0.0008106 | 32356.6784 | 0.023701 | 1.6943 | 25.4488 | 29.6051 | 1.9294 | 0.17401
2025-02-06 02:43 | 0.38183 | 26.3779 | 0.041578 | 0.3737 | 0.00082648 | 32990.4692 | 0.023701 | 1.6943 | 25.8769 | 30.1026 | 1.9689 | 0.17757
2025-02-06 02:44 | 0.39419 | 26.3772 | 0.041672 | 0.3858 | 0.00085322 | 34057.9069 | 0.023702 | 1.6942 | 26.5954 | 30.9379 | 2.034 | 0.18345
2025-02-06 02:45 | 0.39033 | 26.3766 | 0.041621 | 0.38202 | 0.00084487 | 33724.3327 | 0.023702 | 1.6942 | 26.3712 | 30.6767 | 2.0126 | 0.18151
2025-02-06 02:46 | 0.34863 | 26.3759 | 0.041454 | 0.34121 | 0.00075461 | 30121.7331 | 0.023703 | 1.6942 | 23.9296 | 27.836 | 1.7999 | 0.16233
2025-02-06 02:47 | 0.33203 | 26.3755 | 0.041312 | 0.32496 | 0.00071868 | 28687.3648 | 0.023703 | 1.6942 | 22.9463 | 26.6919 | 1.7122 | 0.15442
2025-02-06 02:48 | 0.35056 | 26.3755 | 0.041492 | 0.3431 | 0.00075879 | 30288.5204 | 0.023703 | 1.6942 | 24.0435 | 27.9682 | 1.811 | 0.16333
2025-02-06 02:49 | 0.35365 | 26.3755 | 0.041466 | 0.34612 | 0.00076548 | 30555.3797 | 0.023703 | 1.6942 | 24.2256 | 28.18 | 1.8251 | 0.1646
2025-02-06 02:50 | 0.33898 | 26.3755 | 0.041266 | 0.33176 | 0.00073372 | 29287.7977 | 0.023703 | 1.6942 | 23.3587 | 27.1717 | 1.7444 | 0.15732
2025-02-06 02:51 | 0.32585 | 26.3755 | 0.041342 | 0.31892 | 0.00070531 | 28153.6461 | 0.023703 | 1.6942 | 22.5787 | 26.2643 | 1.683 | 0.15179
2025-02-06 02:52 | 0.32083 | 26.3755 | 0.041511 | 0.314 | 0.00069444 | 27720.0003 | 0.023703 | 1.6942 | 22.2793 | 25.916 | 1.665 | 0.15017
2025-02-06 02:53 | 0.33859 | 26.3755 | 0.041473 | 0.33139 | 0.00073289 | 29254.4401 | 0.023703 | 1.6942 | 23.3358 | 27.1451 | 1.7512 | 0.15794
2025-02-06 02:54 | 0.35983 | 26.3755 | 0.041438 | 0.35217 | 0.00077885 | 31089.0973 | 0.023703 | 1.6942 | 24.589 | 28.6028 | 1.8542 | 0.16723
2025-02-06 02:55 | 0.37836 | 26.3752 | 0.04153 | 0.37031 | 0.00081896 | 32690.2521 | 0.023703 | 1.6941 | 25.6743 | 29.865 | 1.9494 | 0.17581
2025-02-06 02:56 | 0.38338 | 26.375 | 0.041425 | 0.37522 | 0.00082982 | 33123.8987 | 0.023703 | 1.6941 | 25.9669 | 30.2053 | 1.969 | 0.17758
2025-02-06 02:57 | 0.37141 | 26.3748 | 0.041263 | 0.36351 | 0.00080392 | 32089.8205 | 0.023703 | 1.6941 | 25.2682 | 29.3924 | 1.9029 | 0.17162
2025-02-06 02:58 | 0.35828 | 26.3746 | 0.041168 | 0.35066 | 0.0007755 | 30955.6681 | 0.023704 | 1.6941 | 24.4982 | 28.4966 | 1.8345 | 0.16545
2025-02-06 02:59 | 0.35133 | 26.3741 | 0.041199 | 0.34386 | 0.00076046 | 30355.2343 | 0.023704 | 1.6941 | 24.089 | 28.0202 | 1.802 | 0.16251
2025-02-06 03:00 | 0.35481 | 26.373 | 0.041317 | 0.34726 | 0.00076798 | 30655.4507 | 0.023705 | 1.694 | 24.2938 | 28.2577 | 1.8241 | 0.16451
2025-02-06 03:01 | 0.34438 | 26.3719 | 0.041311 | 0.33706 | 0.00074542 | 29754.8009 | 0.023706 | 1.694 | 23.6787 | 27.5415 | 1.7726 | 0.15987
2025-02-06 03:02 | 0.32392 | 26.3709 | 0.041419 | 0.31703 | 0.00070113 | 27986.8584 | 0.023706 | 1.6939 | 22.4636 | 26.1275 | 1.6764 | 0.15119
2025-02-06 03:03 | 0.33357 | 26.3698 | 0.041476 | 0.32648 | 0.00072202 | 28820.7939 | 0.023707 | 1.6939 | 23.038 | 26.795 | 1.7263 | 0.15569
2025-02-06 03:04 | 0.36021 | 26.3689 | 0.041409 | 0.35255 | 0.00077968 | 31122.4549 | 0.023708 | 1.6939 | 24.6117 | 28.6247 | 1.8545 | 0.16725
2025-02-06 03:05 | 0.36948 | 26.3682 | 0.041409 | 0.36162 | 0.00079974 | 31923.0323 | 0.023708 | 1.6938 | 25.1552 | 29.2564 | 1.8999 | 0.17135
2025-02-06 03:06 | 0.38608 | 26.3676 | 0.04146 | 0.37787 | 0.00083567 | 33357.4014 | 0.023709 | 1.6938 | 26.1242 | 30.3829 | 1.9835 | 0.17889
2025-02-06 03:07 | 0.37141 | 26.3669 | 0.041403 | 0.36351 | 0.00080392 | 32089.8205 | 0.023709 | 1.6938 | 25.2682 | 29.3869 | 1.909 | 0.17217
2025-02-06 03:08 | 0.38338 | 26.3663 | 0.041391 | 0.37523 | 0.00082982 | 33123.8995 | 0.02371 | 1.6937 | 25.9669 | 30.199 | 1.967 | 0.1774
2025-02-06 03:09 | 0.38454 | 26.3655 | 0.041509 | 0.37636 | 0.00083233 | 33223.9714 | 0.02371 | 1.6937 | 26.0343 | 30.2769 | 1.9782 | 0.17841
2025-02-06 03:10 | 0.32508 | 26.3644 | 0.041474 | 0.31817 | 0.00070364 | 28086.9309 | 0.023711 | 1.6937 | 22.5326 | 26.2039 | 1.6841 | 0.15188
2025-02-06 03:11 | 0.32392 | 26.3633 | 0.041331 | 0.31704 | 0.00070113 | 27986.8594 | 0.023712 | 1.6936 | 22.4636 | 26.1229 | 1.6725 | 0.15084
2025-02-06 03:12 | 0.3772 | 26.3623 | 0.041319 | 0.36919 | 0.00081645 | 32590.1811 | 0.023712 | 1.6936 | 25.6067 | 29.7772 | 1.9332 | 0.17435
2025-02-06 03:13 | 0.37218 | 26.3612 | 0.041152 | 0.36428 | 0.00080559 | 32156.5342 | 0.023713 | 1.6935 | 25.3134 | 29.4354 | 1.9009 | 0.17144
2025-02-06 03:14 | 0.35944 | 26.3601 | 0.041137 | 0.35181 | 0.00077801 | 31055.7402 | 0.023714 | 1.6935 | 24.5663 | 28.566 | 1.8382 | 0.16578
2025-02-06 03:15 | 0.34516 | 26.3591 | 0.041141 | 0.33783 | 0.00074709 | 29821.5156 | 0.023715 | 1.6934 | 23.7243 | 27.5862 | 1.7686 | 0.1595
2025-02-06 03:16 | 0.33666 | 26.3583 | 0.040906 | 0.32952 | 0.00072871 | 29087.6532 | 0.023715 | 1.6934 | 23.2214 | 27.0009 | 1.7172 | 0.15487
2025-02-06 03:17 | 0.3745 | 26.3581 | 0.040814 | 0.36655 | 0.0008106 | 32356.6781 | 0.023715 | 1.6934 | 25.4488 | 29.5907 | 1.8963 | 0.17102
2025-02-06 03:18 | 0.41813 | 26.3579 | 0.040936 | 0.40925 | 0.00090503 | 36126.0638 | 0.023715 | 1.6934 | 27.9785 | 32.5319 | 2.1124 | 0.19051
2025-02-06 03:19 | 0.41272 | 26.3576 | 0.041102 | 0.40396 | 0.00089333 | 35659.0609 | 0.023716 | 1.6934 | 27.6672 | 32.1698 | 2.0948 | 0.18893
2025-02-06 03:20 | 0.38029 | 26.3574 | 0.041195 | 0.37222 | 0.00082314 | 32857.04 | 0.023716 | 1.6933 | 25.7869 | 29.9833 | 1.9422 | 0.17516
2025-02-06 03:21 | 0.38647 | 26.3577 | 0.041218 | 0.37826 | 0.00083651 | 33390.7592 | 0.023716 | 1.6934 | 26.1467 | 30.4019 | 1.9734 | 0.17797
2025-02-06 03:22 | 0.42353 | 26.3587 | 0.041268 | 0.41454 | 0.00091673 | 36593.0692 | 0.023715 | 1.6934 | 28.2892 | 32.8939 | 2.1558 | 0.19442
2025-02-06 03:23 | 0.41079 | 26.3598 | 0.041363 | 0.40207 | 0.00088916 | 35492.2733 | 0.023714 | 1.6934 | 27.5558 | 32.042 | 2.0989 | 0.18929
2025-02-06 03:24 | 0.39689 | 26.3609 | 0.041434 | 0.38846 | 0.00085907 | 34291.4074 | 0.023713 | 1.6935 | 26.7521 | 31.1082 | 2.0348 | 0.18351
2025-02-06 03:25 | 0.40963 | 26.3619 | 0.041284 | 0.40093 | 0.00088665 | 35392.202 | 0.023713 | 1.6935 | 27.489 | 31.9659 | 2.0894 | 0.18844
2025-02-06 03:26 | 0.42199 | 26.3624 | 0.041197 | 0.41302 | 0.00091339 | 36459.6375 | 0.023712 | 1.6936 | 28.2005 | 32.7936 | 2.1448 | 0.19344
2025-02-06 03:27 | 0.44515 | 26.3618 | 0.041266 | 0.4357 | 0.00096353 | 38461.0815 | 0.023713 | 1.6935 | 29.5268 | 34.3355 | 2.2605 | 0.20386
2025-02-06 03:28 | 0.43164 | 26.3611 | 0.041192 | 0.42247 | 0.00093428 | 37293.5731 | 0.023713 | 1.6935 | 28.7544 | 33.4367 | 2.1912 | 0.19761
2025-02-06 03:29 | 0.37836 | 26.3605 | 0.041049 | 0.37032 | 0.00081896 | 32690.2524 | 0.023714 | 1.6935 | 25.6743 | 29.8546 | 1.9261 | 0.17371
2025-02-06 03:30 | 0.37218 | 26.3599 | 0.041103 | 0.36428 | 0.00080559 | 32156.5339 | 0.023714 | 1.6935 | 25.3134 | 29.4345 | 1.8986 | 0.17123
2025-02-06 03:31 | 0.39187 | 26.3594 | 0.041021 | 0.38355 | 0.00084821 | 33857.7611 | 0.023714 | 1.6934 | 26.4609 | 30.7685 | 1.9902 | 0.17949
2025-02-06 03:32 | 0.40461 | 26.3594 | 0.040911 | 0.39602 | 0.00087579 | 34958.5547 | 0.023714 | 1.6934 | 27.1991 | 31.6269 | 2.0462 | 0.18454
2025-02-06 03:33 | 0.42816 | 26.3594 | 0.04093 | 0.41907 | 0.00092676 | 36993.3573 | 0.023714 | 1.6934 | 28.5552 | 33.2037 | 2.1604 | 0.19484
2025-02-06 03:34 | 0.42894 | 26.3594 | 0.040986 | 0.41983 | 0.00092843 | 37060.0723 | 0.023714 | 1.6934 | 28.5995 | 33.2552 | 2.1671 | 0.19545
2025-02-06 03:35 | 0.39921 | 26.3594 | 0.041025 | 0.39073 | 0.00086409 | 34491.5522 | 0.023714 | 1.6934 | 26.8863 | 31.2632 | 2.0258 | 0.1827
2025-02-06 03:36 | 0.36137 | 26.3594 | 0.041005 | 0.3537 | 0.00078219 | 31222.5278 | 0.023714 | 1.6934 | 24.6798 | 28.6974 | 1.8416 | 0.16609
2025-02-06 03:37 | 0.34786 | 26.3594 | 0.041002 | 0.34047 | 0.00075294 | 30055.0183 | 0.023714 | 1.6934 | 23.884 | 27.7721 | 1.7758 | 0.16015
2025-02-06 03:38 | 0.32701 | 26.3593 | 0.040904 | 0.32007 | 0.00070782 | 28253.7182 | 0.023714 | 1.6934 | 22.6477 | 26.3344 | 1.6701 | 0.15062
2025-02-06 03:39 | 0.3301 | 26.3589 | 0.040735 | 0.32309 | 0.0007145 | 28520.5779 | 0.023715 | 1.6934 | 22.8315 | 26.5479 | 1.6782 | 0.15135
2025-02-06 03:40 | 0.33821 | 26.3584 | 0.041002 | 0.33103 | 0.00073205 | 29221.0838 | 0.023715 | 1.6934 | 23.313 | 27.1075 | 1.7287 | 0.15591
2025-02-06 03:41 | 0.34979 | 26.358 | 0.041136 | 0.34236 | 0.00075712 | 30221.8057 | 0.023715 | 1.6934 | 23.9979 | 27.9037 | 1.7909 | 0.16152
2025-02-06 03:42 | 0.38531 | 26.3576 | 0.040955 | 0.37713 | 0.000834 | 33290.6855 | 0.023716 | 1.6933 | 26.0793 | 30.3235 | 1.9551 | 0.17633
2025-02-06 03:43 | 0.38145 | 26.3574 | 0.040958 | 0.37335 | 0.00082565 | 32957.1113 | 0.023716 | 1.6933 | 25.8544 | 30.0618 | 1.9366 | 0.17466
2025-02-06 03:44 | 0.36523 | 26.3577 | 0.041082 | 0.35748 | 0.00079055 | 31556.1012 | 0.023716 | 1.6934 | 24.9063 | 28.9597 | 1.8637 | 0.16808
2025-02-06 03:45 | 0.39728 | 26.358 | 0.041272 | 0.38884 | 0.00085991 | 34324.7643 | 0.023715 | 1.6934 | 26.7745 | 31.1321 | 2.0286 | 0.18295
2025-02-06 03:46 | 0.38145 | 26.3583 | 0.041362 | 0.37335 | 0.00082565 | 32957.111 | 0.023715 | 1.6934 | 25.8544 | 30.0625 | 1.9557 | 0.17638
2025-02-06 03:47 | 0.3745 | 26.3586 | 0.041438 | 0.36655 | 0.0008106 | 32356.6784 | 0.023715 | 1.6934 | 25.4488 | 29.5911 | 1.9253 | 0.17364
2025-02-06 03:48 | 0.34709 | 26.3589 | 0.041428 | 0.33972 | 0.00075127 | 29988.3028 | 0.023715 | 1.6934 | 23.8384 | 27.7188 | 1.7904 | 0.16147
2025-02-06 03:49 | 0.32817 | 26.3592 | 0.041387 | 0.3212 | 0.00071032 | 28353.7908 | 0.023714 | 1.6934 | 22.7166 | 26.4146 | 1.6955 | 0.15292
2025-02-06 03:50 | 0.35635 | 26.3594 | 0.041409 | 0.34879 | 0.00077133 | 30788.8812 | 0.023714 | 1.6934 | 24.3847 | 28.3543 | 1.8351 | 0.1655
2025-02-06 03:51 | 0.36407 | 26.3594 | 0.041307 | 0.35634 | 0.00078804 | 31456.0291 | 0.023714 | 1.6934 | 24.8384 | 28.8819 | 1.8684 | 0.1685
2025-02-06 03:52 | 0.3938 | 26.3594 | 0.041322 | 0.38544 | 0.00085239 | 34024.5487 | 0.023714 | 1.6934 | 26.573 | 30.8988 | 2.0141 | 0.18165
2025-02-06 03:53 | 0.3745 | 26.3594 | 0.041252 | 0.36655 | 0.0008106 | 32356.6787 | 0.023714 | 1.6934 | 25.4488 | 29.5917 | 1.9167 | 0.17287
2025-02-06 03:54 | 0.32817 | 26.3594 | 0.041228 | 0.3212 | 0.00071032 | 28353.7906 | 0.023714 | 1.6934 | 22.7166 | 26.4147 | 1.689 | 0.15233
2025-02-06 03:55 | 0.27991 | 26.3594 | 0.041209 | 0.27397 | 0.00060586 | 24184.1157 | 0.023714 | 1.6934 | 19.8123 | 23.0376 | 1.4505 | 0.13081
2025-02-06 03:56 | 0.28686 | 26.3594 | 0.04128 | 0.28077 | 0.00062091 | 24784.5493 | 0.023714 | 1.6934 | 20.2346 | 23.5286 | 1.4874 | 0.13415
2025-02-06 03:57 | 0.34786 | 26.3593 | 0.041252 | 0.34047 | 0.00075294 | 30055.0188 | 0.023714 | 1.6934 | 23.884 | 27.772 | 1.7866 | 0.16113
2025-02-06 03:58 | 0.33435 | 26.3588 | 0.041097 | 0.32725 | 0.00072369 | 28887.5096 | 0.023715 | 1.6934 | 23.0839 | 26.8414 | 1.7139 | 0.15457
2025-02-06 03:59 | 0.32547 | 26.3584 | 0.040944 | 0.31856 | 0.00070447 | 28120.2892 | 0.023715 | 1.6934 | 22.5557 | 26.2269 | 1.6642 | 0.15009
2025-02-06 04:00 | 0.35635 | 26.358 | 0.040863 | 0.34879 | 0.00077133 | 30788.8812 | 0.023715 | 1.6934 | 24.3847 | 28.3533 | 1.8108 | 0.16332
2025-02-06 04:01 | 0.32354 | 26.3576 | 0.040885 | 0.31667 | 0.00070029 | 27953.5022 | 0.023716 | 1.6933 | 22.4406 | 26.0925 | 1.6523 | 0.14902
2025-02-06 04:02 | 0.31968 | 26.3575 | 0.040937 | 0.31289 | 0.00069194 | 27619.9279 | 0.023716 | 1.6933 | 22.2101 | 25.8245 | 1.6356 | 0.14751
2025-02-06 04:03 | 0.34245 | 26.3582 | 0.04098 | 0.33518 | 0.00074124 | 29588.0141 | 0.023715 | 1.6934 | 23.5645 | 27.3998 | 1.7484 | 0.15769
2025-02-06 04:04 | 0.31736 | 26.3588 | 0.040954 | 0.31062 | 0.00068692 | 27419.7832 | 0.023715 | 1.6934 | 22.0716 | 25.6643 | 1.625 | 0.14656
2025-02-06 04:05 | 0.30307 | 26.3595 | 0.041011 | 0.29664 | 0.000656 | 26185.5594 | 0.023714 | 1.6934 | 21.2144 | 24.668 | 1.5573 | 0.14045
2025-02-06 04:06 | 0.30385 | 26.3601 | 0.040918 | 0.29739 | 0.00065767 | 26252.2741 | 0.023714 | 1.6935 | 21.2609 | 24.7224 | 1.5576 | 0.14048
2025-02-06 04:07 | 0.28956 | 26.3603 | 0.040789 | 0.28341 | 0.00062675 | 25018.0507 | 0.023714 | 1.6935 | 20.3984 | 23.7196 | 1.483 | 0.13374
2025-02-06 04:08 | 0.3023 | 26.3599 | 0.040868 | 0.29588 | 0.00065433 | 26118.8451 | 0.023714 | 1.6935 | 21.168 | 24.6142 | 1.5482 | 0.13962
2025-02-06 04:09 | 0.34091 | 26.3595 | 0.040959 | 0.33367 | 0.0007379 | 29454.5854 | 0.023714 | 1.6934 | 23.4731 | 27.2943 | 1.7401 | 0.15693
2025-02-06 04:10 | 0.344 | 26.3591 | 0.041006 | 0.33669 | 0.00074458 | 29721.4443 | 0.023715 | 1.6934 | 23.6558 | 27.5066 | 1.7571 | 0.15847
2025-02-06 04:11 | 0.35018 | 26.3586 | 0.041001 | 0.34274 | 0.00075796 | 30255.1622 | 0.023715 | 1.6934 | 24.0207 | 27.9306 | 1.787 | 0.16116
2025-02-06 04:12 | 0.32817 | 26.3584 | 0.04106 | 0.3212 | 0.00071032 | 28353.7906 | 0.023715 | 1.6934 | 22.7166 | 26.414 | 1.6821 | 0.15171
2025-02-06 04:13 | 0.3108 | 26.3584 | 0.04115 | 0.3042 | 0.00067272 | 26852.7076 | 0.023715 | 1.6934 | 21.6784 | 25.2069 | 1.6006 | 0.14435
2025-02-06 04:14 | 0.32238 | 26.3584 | 0.041117 | 0.31553 | 0.00069779 | 27853.4298 | 0.023715 | 1.6934 | 22.3714 | 26.0127 | 1.6561 | 0.14936
2025-02-06 04:15 | 0.32161 | 26.3584 | 0.041102 | 0.31478 | 0.00069612 | 27786.715 | 0.023715 | 1.6934 | 22.3254 | 25.9591 | 1.6517 | 0.14896
2025-02-06 04:16 | 0.31852 | 26.3584 | 0.041069 | 0.31175 | 0.00068943 | 27519.8553 | 0.023715 | 1.6934 | 22.1408 | 25.7445 | 1.6352 | 0.14748
2025-02-06 04:17 | 0.32778 | 26.3584 | 0.041055 | 0.32082 | 0.00070949 | 28320.4326 | 0.023715 | 1.6934 | 22.6936 | 26.3873 | 1.68 | 0.15152
2025-02-06 04:18 | 0.3135 | 26.3584 | 0.041021 | 0.30684 | 0.00067857 | 27086.209 | 0.023715 | 1.6934 | 21.8405 | 25.3953 | 1.6088 | 0.14509
2025-02-06 04:19 | 0.28068 | 26.3579 | 0.04098 | 0.27472 | 0.00060753 | 24250.8298 | 0.023715 | 1.6934 | 19.8593 | 23.0914 | 1.4461 | 0.13042
2025-02-06 04:20 | 0.30076 | 26.3569 | 0.041061 | 0.29437 | 0.00065099 | 25985.4144 | 0.023716 | 1.6933 | 21.0749 | 24.5043 | 1.5478 | 0.13959
2025-02-06 04:21 | 0.29883 | 26.3558 | 0.041204 | 0.29249 | 0.00064681 | 25818.628 | 0.023717 | 1.6933 | 20.9585 | 24.3683 | 1.5436 | 0.13921
2025-02-06 04:22 | 0.30539 | 26.3547 | 0.041104 | 0.29891 | 0.00066102 | 26385.7047 | 0.023718 | 1.6932 | 21.3538 | 24.8273 | 1.5721 | 0.14178
2025-02-06 04:23 | 0.29767 | 26.3537 | 0.04098 | 0.29135 | 0.0006443 | 25718.5562 | 0.023718 | 1.6932 | 20.8887 | 24.2858 | 1.5294 | 0.13794
2025-02-06 04:24 | 0.30578 | 26.3531 | 0.040926 | 0.29929 | 0.00066185 | 26419.061 | 0.023719 | 1.6931 | 21.377 | 24.8533 | 1.5671 | 0.14133
2025-02-06 04:25 | 0.30385 | 26.3533 | 0.040966 | 0.2974 | 0.00065767 | 26252.2741 | 0.023719 | 1.6932 | 21.2609 | 24.7184 | 1.5592 | 0.14062
2025-02-06 04:26 | 0.31466 | 26.3535 | 0.041055 | 0.30798 | 0.00068107 | 27186.2813 | 0.023719 | 1.6932 | 21.9098 | 25.473 | 1.6156 | 0.1457
2025-02-06 04:27 | 0.3162 | 26.3537 | 0.041075 | 0.30949 | 0.00068442 | 27319.7111 | 0.023718 | 1.6932 | 22.0023 | 25.5806 | 1.624 | 0.14646
2025-02-06 04:28 | 0.28416 | 26.3539 | 0.041102 | 0.27813 | 0.00061506 | 24551.0475 | 0.023718 | 1.6932 | 20.0705 | 23.3348 | 1.4675 | 0.13235
2025-02-06 04:29 | 0.29458 | 26.3538 | 0.04115 | 0.28833 | 0.00063762 | 25451.697 | 0.023718 | 1.6932 | 20.7021 | 24.0691 | 1.5206 | 0.13714
2025-02-06 04:30 | 0.29921 | 26.3532 | 0.041063 | 0.29287 | 0.00064765 | 25851.9852 | 0.023719 | 1.6932 | 20.9818 | 24.3939 | 1.5401 | 0.1389
2025-02-06 04:31 | 0.30076 | 26.3526 | 0.041035 | 0.29438 | 0.00065099 | 25985.4146 | 0.023719 | 1.6931 | 21.0749 | 24.5018 | 1.5466 | 0.13949
2025-02-06 04:32 | 0.30192 | 26.352 | 0.041103 | 0.29551 | 0.0006535 | 26085.4871 | 0.02372 | 1.6931 | 21.1447 | 24.5825 | 1.5549 | 0.14023
2025-02-06 04:33 | 0.25481 | 26.3514 | 0.04104 | 0.24941 | 0.00055154 | 22015.8842 | 0.02372 | 1.6931 | 18.2748 | 21.2457 | 1.3202 | 0.11907
2025-02-06 04:34 | 0.2969 | 26.3508 | 0.040897 | 0.2906 | 0.00064263 | 25651.8404 | 0.02372 | 1.693 | 20.842 | 24.23 | 1.5224 | 0.1373
2025-02-06 04:35 | 0.28531 | 26.3501 | 0.040837 | 0.27926 | 0.00061756 | 24651.1188 | 0.023721 | 1.693 | 20.1409 | 23.4145 | 1.4635 | 0.13199
2025-02-06 04:36 | 0.27335 | 26.3497 | 0.040865 | 0.26755 | 0.00059166 | 23617.0398 | 0.023721 | 1.693 | 19.4121 | 22.567 | 1.4058 | 0.12678
2025-02-06 04:37 | 0.31157 | 26.3495 | 0.040885 | 0.30496 | 0.00067439 | 26919.4223 | 0.023721 | 1.693 | 21.7248 | 25.2554 | 1.5936 | 0.14373
2025-02-06 04:38 | 0.33319 | 26.3493 | 0.040857 | 0.32612 | 0.00072119 | 28787.4369 | 0.023722 | 1.693 | 23.0151 | 26.7553 | 1.6978 | 0.15312
2025-02-06 04:39 | 0.3135 | 26.3491 | 0.040837 | 0.30685 | 0.00067857 | 27086.209 | 0.023722 | 1.693 | 21.8405 | 25.3897 | 1.6012 | 0.14441
2025-02-06 04:40 | 0.29419 | 26.3488 | 0.041087 | 0.28796 | 0.00063678 | 25418.3393 | 0.023722 | 1.693 | 20.6788 | 24.0391 | 1.5162 | 0.13674
2025-02-06 04:41 | 0.32161 | 26.3484 | 0.041099 | 0.31479 | 0.00069612 | 27786.7153 | 0.023722 | 1.6929 | 22.3254 | 25.953 | 1.6512 | 0.14891
2025-02-06 04:42 | 0.30153 | 26.3478 | 0.04073 | 0.29514 | 0.00065266 | 26052.1307 | 0.023723 | 1.6929 | 21.1214 | 24.5531 | 1.5387 | 0.13877
2025-02-06 04:43 | 0.30925 | 26.3472 | 0.040607 | 0.3027 | 0.00066937 | 26719.2784 | 0.023723 | 1.6929 | 21.5858 | 25.0925 | 1.5715 | 0.14173
2025-02-06 04:44 | 0.27991 | 26.3465 | 0.040646 | 0.27398 | 0.00060586 | 24184.1157 | 0.023723 | 1.6929 | 19.8123 | 23.0305 | 1.4302 | 0.12898
2025-02-06 04:45 | 0.27914 | 26.3459 | 0.040646 | 0.27322 | 0.00060419 | 24117.4011 | 0.023724 | 1.6928 | 19.7653 | 22.9755 | 1.4264 | 0.12864
2025-02-06 04:46 | 0.31581 | 26.3457 | 0.04073 | 0.30912 | 0.00068358 | 27286.3537 | 0.023724 | 1.6928 | 21.9792 | 25.5489 | 1.6081 | 0.14503
2025-02-06 04:47 | 0.29111 | 26.3464 | 0.040734 | 0.28494 | 0.0006301 | 25151.4794 | 0.023724 | 1.6928 | 20.4919 | 23.8205 | 1.4879 | 0.13419
2025-02-06 04:48 | 0.26794 | 26.347 | 0.040805 | 0.26226 | 0.00057996 | 23150.0358 | 0.023723 | 1.6929 | 19.0815 | 22.1813 | 1.3771 | 0.1242
2025-02-06 04:49 | 0.29265 | 26.3477 | 0.04066 | 0.28645 | 0.00063344 | 25284.9101 | 0.023723 | 1.6929 | 20.5854 | 23.9299 | 1.4928 | 0.13463
2025-02-06 04:50 | 0.31581 | 26.3483 | 0.04056 | 0.30912 | 0.00068358 | 27286.3537 | 0.023722 | 1.6929 | 21.9792 | 25.5505 | 1.6015 | 0.14443
2025-02-06 04:51 | 0.32006 | 26.3485 | 0.04057 | 0.31328 | 0.00069277 | 27653.2844 | 0.023722 | 1.6929 | 22.2331 | 25.8458 | 1.6225 | 0.14633
2025-02-06 04:52 | 0.32971 | 26.3481 | 0.040636 | 0.32272 | 0.00071366 | 28487.2198 | 0.023722 | 1.6929 | 22.8085 | 26.5144 | 1.6718 | 0.15077
2025-02-06 04:53 | 0.29535 | 26.3477 | 0.040609 | 0.28909 | 0.00063929 | 25518.4116 | 0.023723 | 1.6929 | 20.7488 | 24.1198 | 1.5041 | 0.13565
2025-02-06 04:54 | 0.29921 | 26.3472 | 0.040608 | 0.29287 | 0.00064765 | 25851.9859 | 0.023723 | 1.6929 | 20.9818 | 24.3904 | 1.5228 | 0.13734
2025-02-06 04:55 | 0.34786 | 26.3468 | 0.040646 | 0.34049 | 0.00075294 | 30055.0183 | 0.023723 | 1.6929 | 23.884 | 27.7638 | 1.7598 | 0.15871
2025-02-06 04:56 | 0.31929 | 26.3468 | 0.040675 | 0.31252 | 0.0006911 | 27586.57 | 0.023723 | 1.6929 | 22.187 | 25.7911 | 1.6228 | 0.14636
2025-02-06 04:57 | 0.29805 | 26.3475 | 0.040694 | 0.29174 | 0.00064514 | 25751.9128 | 0.023723 | 1.6929 | 20.912 | 24.3093 | 1.5204 | 0.13712
2025-02-06 04:58 | 0.29883 | 26.3481 | 0.040666 | 0.29249 | 0.00064681 | 25818.628 | 0.023722 | 1.6929 | 20.9585 | 24.3639 | 1.5231 | 0.13737
2025-02-06 04:59 | 0.3189 | 26.3488 | 0.040675 | 0.31214 | 0.00069027 | 27553.2134 | 0.023722 | 1.693 | 22.1639 | 25.7655 | 1.621 | 0.1462
2025-02-06 05:00 | 0.32238 | 26.3494 | 0.040694 | 0.31554 | 0.00069779 | 27853.4298 | 0.023721 | 1.693 | 22.3714 | 26.0071 | 1.6387 | 0.14779
2025-02-06 05:01 | 0.31581 | 26.3495 | 0.040694 | 0.30912 | 0.00068358 | 27286.3537 | 0.023721 | 1.693 | 21.9792 | 25.5512 | 1.6068 | 0.14491
2025-02-06 05:02 | 0.3355 | 26.3489 | 0.040609 | 0.32839 | 0.0007262 | 28987.5808 | 0.023722 | 1.693 | 23.1526 | 26.915 | 1.6987 | 0.1532
2025-02-06 05:03 | 0.34554 | 26.3482 | 0.040608 | 0.33822 | 0.00074793 | 29854.8733 | 0.023722 | 1.6929 | 23.7472 | 27.6056 | 1.747 | 0.15756
2025-02-06 05:04 | 0.30655 | 26.3476 | 0.040646 | 0.30005 | 0.00066352 | 26485.7757 | 0.023723 | 1.6929 | 21.4234 | 24.904 | 1.5599 | 0.14068
2025-02-06 05:05 | 0.32238 | 26.3469 | 0.040589 | 0.31555 | 0.00069779 | 27853.4294 | 0.023723 | 1.6929 | 22.3714 | 26.0056 | 1.6343 | 0.1474
2025-02-06 05:06 | 0.34052 | 26.3461 | 0.040554 | 0.33331 | 0.00073706 | 29421.2272 | 0.023724 | 1.6928 | 23.4502 | 27.2591 | 1.7204 | 0.15516
2025-02-06 05:07 | 0.32431 | 26.345 | 0.040868 | 0.31744 | 0.00070197 | 28020.2166 | 0.023725 | 1.6928 | 22.4866 | 26.1383 | 1.6549 | 0.14925
2025-02-06 05:08 | 0.30114 | 26.344 | 0.040696 | 0.29476 | 0.00065183 | 26018.7729 | 0.023725 | 1.6927 | 21.0982 | 24.5238 | 1.5354 | 0.13847
2025-02-06 05:09 | 0.28802 | 26.3429 | 0.040368 | 0.28192 | 0.00062341 | 24884.6217 | 0.023726 | 1.6927 | 20.3048 | 23.601 | 1.4595 | 0.13163
2025-02-06 05:10 | 0.30925 | 26.3418 | 0.040342 | 0.3027 | 0.00066937 | 26719.2784 | 0.023727 | 1.6926 | 21.5858 | 25.0893 | 1.561 | 0.14078
2025-02-06 05:11 | 0.29535 | 26.3418 | 0.040389 | 0.2891 | 0.00063929 | 25518.4112 | 0.023727 | 1.6926 | 20.7488 | 24.1164 | 1.4957 | 0.1349
2025-02-06 05:12 | 0.27759 | 26.343 | 0.040409 | 0.27171 | 0.00060085 | 23983.9704 | 0.023726 | 1.6927 | 19.6712 | 22.8646 | 1.4105 | 0.12721
2025-02-06 05:13 | 0.26987 | 26.3443 | 0.040552 | 0.26415 | 0.00058414 | 23316.8227 | 0.023725 | 1.6928 | 19.1997 | 22.3172 | 1.3779 | 0.12427
2025-02-06 05:14 | 0.27991 | 26.3456 | 0.040501 | 0.27398 | 0.00060586 | 24184.1154 | 0.023724 | 1.6928 | 19.8123 | 23.03 | 1.425 | 0.12852
2025-02-06 05:15 | 0.29805 | 26.3469 | 0.040468 | 0.29174 | 0.00064514 | 25751.9133 | 0.023723 | 1.6929 | 20.912 | 24.309 | 1.5119 | 0.13636
2025-02-06 05:16 | 0.32161 | 26.3474 | 0.040706 | 0.31479 | 0.00069612 | 27786.715 | 0.023723 | 1.6929 | 22.3254 | 25.9524 | 1.6353 | 0.14749
2025-02-06 05:17 | 0.3108 | 26.347 | 0.040747 | 0.30421 | 0.00067272 | 26852.7079 | 0.023723 | 1.6929 | 21.6784 | 25.2001 | 1.5844 | 0.1429
2025-02-06 05:18 | 0.29381 | 26.3466 | 0.040461 | 0.28758 | 0.00063595 | 25384.9826 | 0.023723 | 1.6929 | 20.6554 | 24.0107 | 1.4911 | 0.13448
2025-02-06 05:19 | 0.28686 | 26.3462 | 0.040313 | 0.28078 | 0.00062091 | 24784.5491 | 0.023724 | 1.6928 | 20.2346 | 23.5212 | 1.452 | 0.13096
2025-02-06 05:20 | 0.28107 | 26.3457 | 0.040345 | 0.27511 | 0.00060837 | 24284.1883 | 0.023724 | 1.6928 | 19.8828 | 23.112 | 1.4252 | 0.12853
2025-02-06 05:21 | 0.28609 | 26.3452 | 0.040734 | 0.28002 | 0.00061923 | 24717.8344 | 0.023724 | 1.6928 | 20.1877 | 23.4662 | 1.4634 | 0.13198
2025-02-06 05:22 | 0.27412 | 26.3446 | 0.040428 | 0.26831 | 0.00059333 | 23683.7548 | 0.023725 | 1.6928 | 19.4592 | 22.6191 | 1.3943 | 0.12575
2025-02-06 05:23 | 0.27836 | 26.3439 | 0.040221 | 0.27247 | 0.00060252 | 24050.6867 | 0.023725 | 1.6927 | 19.7182 | 22.9198 | 1.4077 | 0.12695
2025-02-06 05:24 | 0.28802 | 26.3433 | 0.040401 | 0.28192 | 0.00062341 | 24884.6212 | 0.023726 | 1.6927 | 20.3048 | 23.6012 | 1.4607 | 0.13174
2025-02-06 05:25 | 0.30385 | 26.3426 | 0.040455 | 0.29741 | 0.00065767 | 26252.2738 | 0.023726 | 1.6927 | 21.2609 | 24.7122 | 1.5393 | 0.13883
2025-02-06 05:26 | 0.31427 | 26.3415 | 0.040421 | 0.30762 | 0.00068024 | 27152.9234 | 0.023727 | 1.6926 | 21.8867 | 25.4389 | 1.5883 | 0.14324
2025-02-06 05:27 | 0.27952 | 26.3398 | 0.040083 | 0.27361 | 0.00060503 | 24150.758 | 0.023728 | 1.6926 | 19.7888 | 22.9995 | 1.4083 | 0.12701
2025-02-06 05:28 | 0.26678 | 26.3381 | 0.040118 | 0.26114 | 0.00057745 | 23049.964 | 0.023729 | 1.6925 | 19.0106 | 22.0941 | 1.348 | 0.12157
2025-02-06 05:29 | 0.26408 | 26.3363 | 0.039969 | 0.25849 | 0.0005716 | 22816.4613 | 0.023731 | 1.6924 | 18.8448 | 21.9006 | 1.3299 | 0.11994
2025-02-06 05:30 | 0.25636 | 26.3346 | 0.039966 | 0.25094 | 0.00055489 | 22149.314 | 0.023732 | 1.6923 | 18.37 | 21.3479 | 1.2926 | 0.11657
2025-02-06 05:31 | 0.24941 | 26.334 | 0.039982 | 0.24413 | 0.00053984 | 21548.8813 | 0.023732 | 1.6923 | 17.9409 | 20.8489 | 1.2596 | 0.1136
2025-02-06 05:32 | 0.24516 | 26.3346 | 0.039722 | 0.23998 | 0.00053065 | 21181.9495 | 0.023732 | 1.6923 | 17.6778 | 20.5435 | 1.231 | 0.11102
2025-02-06 05:33 | 0.23165 | 26.3353 | 0.039594 | 0.22675 | 0.0005014 | 20014.4404 | 0.023731 | 1.6923 | 16.8366 | 19.5662 | 1.1623 | 0.10482
2025-02-06 05:34 | 0.23165 | 26.3359 | 0.039327 | 0.22675 | 0.0005014 | 20014.4404 | 0.023731 | 1.6924 | 16.8366 | 19.5665 | 1.1545 | 0.10412
2025-02-06 05:35 | 0.22779 | 26.3366 | 0.039048 | 0.22297 | 0.00049305 | 19680.8667 | 0.023731 | 1.6924 | 16.595 | 19.286 | 1.128 | 0.10173
2025-02-06 05:36 | 0.22624 | 26.3373 | 0.038913 | 0.22146 | 0.0004897 | 19547.4373 | 0.02373 | 1.6924 | 16.4982 | 19.1739 | 1.1168 | 0.10072
2025-02-06 05:37 | 0.22586 | 26.3382 | 0.038497 | 0.22108 | 0.00048887 | 19514.0791 | 0.023729 | 1.6925 | 16.4739 | 19.1461 | 1.1031 | 0.099489
2025-02-06 05:38 | 0.21003 | 26.339 | 0.038431 | 0.20558 | 0.00045461 | 18146.4259 | 0.023729 | 1.6925 | 15.476 | 17.9867 | 1.0273 | 0.092647
2025-02-06 05:39 | 0.19729 | 26.3399 | 0.037765 | 0.19311 | 0.00042703 | 17045.6319 | 0.023728 | 1.6926 | 14.6651 | 17.0446 | 0.95077 | 0.085747
2025-02-06 05:40 | 0.183 | 26.3407 | 0.036647 | 0.17913 | 0.00039611 | 15811.4073 | 0.023728 | 1.6926 | 13.7472 | 15.978 | 0.85855 | 0.077431
2025-02-06 05:41 | 0.17065 | 26.3412 | 0.035868 | 0.16703 | 0.00036937 | 14743.9708 | 0.023727 | 1.6926 | 12.9451 | 15.046 | 0.78583 | 0.070872
2025-02-06 05:42 | 0.17219 | 26.3412 | 0.035337 | 0.16855 | 0.00037271 | 14877.4005 | 0.023727 | 1.6926 | 13.0458 | 15.163 | 0.78091 | 0.070429
2025-02-06 05:43 | 0.16486 | 26.3412 | 0.034829 | 0.16137 | 0.00035683 | 14243.6099 | 0.023727 | 1.6926 | 12.5664 | 14.6058 | 0.7382 | 0.066577
2025-02-06 05:44 | 0.16022 | 26.3412 | 0.034499 | 0.15683 | 0.0003468 | 13843.3215 | 0.023727 | 1.6926 | 12.2621 | 14.2521 | 0.71148 | 0.064167
2025-02-06 05:45 | 0.14401 | 26.3412 | 0.033433 | 0.14096 | 0.00031171 | 12442.3108 | 0.023727 | 1.6926 | 11.187 | 13.0025 | 0.62238 | 0.056131
2025-02-06 05:46 | 0.13281 | 26.3412 | 0.03238 | 0.13 | 0.00028747 | 11474.9458 | 0.023727 | 1.6926 | 10.4348 | 12.1282 | 0.55768 | 0.050295
2025-02-06 05:47 | 0.14941 | 26.3412 | 0.031736 | 0.14625 | 0.00032341 | 12909.314 | 0.023727 | 1.6926 | 11.5472 | 13.4211 | 0.61205 | 0.0552
2025-02-06 05:48 | 0.15173 | 26.3414 | 0.030981 | 0.14852 | 0.00032842 | 13109.4585 | 0.023727 | 1.6926 | 11.701 | 13.6 | 0.6064 | 0.05469
2025-02-06 05:49 | 0.14169 | 26.3418 | 0.030154 | 0.13869 | 0.00030669 | 12242.1658 | 0.023727 | 1.6926 | 11.0321 | 12.8226 | 0.55267 | 0.049844
2025-02-06 05:50 | 0.14285 | 26.3423 | 0.029407 | 0.13982 | 0.0003092 | 12342.2383 | 0.023727 | 1.6927 | 11.1096 | 12.9129 | 0.54321 | 0.048991
2025-02-06 05:51 | 0.14826 | 26.3427 | 0.028809 | 0.14512 | 0.0003209 | 12809.2421 | 0.023726 | 1.6927 | 11.4701 | 13.3321 | 0.5515 | 0.049738
2025-02-06 05:52 | 0.15019 | 26.3431 | 0.028045 | 0.147 | 0.00032508 | 12976.0289 | 0.023726 | 1.6927 | 11.5985 | 13.4814 | 0.54359 | 0.049025
2025-02-06 05:53 | 0.16254 | 26.3436 | 0.027383 | 0.1591 | 0.00035182 | 14043.4655 | 0.023726 | 1.6927 | 12.4144 | 14.43 | 0.57261 | 0.051642
2025-02-06 05:54 | 0.16833 | 26.3443 | 0.026888 | 0.16477 | 0.00036435 | 14543.8268 | 0.023725 | 1.6928 | 12.7939 | 14.8713 | 0.58147 | 0.052441
2025-02-06 05:55 | 0.16524 | 26.3449 | 0.026354 | 0.16174 | 0.00035767 | 14276.9677 | 0.023725 | 1.6928 | 12.5917 | 14.6365 | 0.55989 | 0.050495
2025-02-06 05:56 | 0.18377 | 26.3456 | 0.02599 | 0.17988 | 0.00039778 | 15878.1223 | 0.023724 | 1.6928 | 13.797 | 16.0378 | 0.61142 | 0.055143
2025-02-06 05:57 | 0.19652 | 26.3462 | 0.025484 | 0.19235 | 0.00042536 | 16978.9168 | 0.023724 | 1.6928 | 14.6157 | 16.9897 | 0.63928 | 0.057655
2025-02-06 05:58 | 0.19922 | 26.3466 | 0.025153 | 0.195 | 0.00043121 | 17212.4195 | 0.023723 | 1.6929 | 14.7884 | 17.1906 | 0.63929 | 0.057656
2025-02-06 05:59 | 0.20501 | 26.3466 | 0.025097 | 0.20066 | 0.00044374 | 17712.7801 | 0.023723 | 1.6929 | 15.1574 | 17.6195 | 0.65563 | 0.05913
2025-02-06 06:00 | 0.21312 | 26.3466 | 0.024885 | 0.2086 | 0.00046129 | 18413.2848 | 0.023723 | 1.6929 | 15.6715 | 18.2172 | 0.67469 | 0.060848
2025-02-06 06:01 | 0.21312 | 26.3466 | 0.024771 | 0.2086 | 0.00046129 | 18413.2848 | 0.023723 | 1.6929 | 15.6715 | 18.2172 | 0.67158 | 0.060568
2025-02-06 06:02 | 0.22084 | 26.3466 | 0.024926 | 0.21616 | 0.00047801 | 19080.433 | 0.023723 | 1.6929 | 16.1586 | 18.7834 | 0.69922 | 0.063061
2025-02-06 06:03 | 0.22007 | 26.3466 | 0.025165 | 0.2154 | 0.00047633 | 19013.7186 | 0.023723 | 1.6929 | 16.11 | 18.7269 | 0.70354 | 0.063451
2025-02-06 06:04 | 0.21543 | 26.3466 | 0.025409 | 0.21087 | 0.00046631 | 18613.4298 | 0.023723 | 1.6929 | 15.8179 | 18.3873 | 0.69606 | 0.062776
2025-02-06 06:05 | 0.23551 | 26.3464 | 0.025919 | 0.23052 | 0.00050976 | 20348.0141 | 0.023724 | 1.6928 | 17.0776 | 19.8516 | 0.77321 | 0.069734
2025-02-06 06:06 | 0.22933 | 26.3461 | 0.026181 | 0.22447 | 0.00049639 | 19814.2954 | 0.023724 | 1.6928 | 16.6917 | 19.4028 | 0.7614 | 0.068669
2025-02-06 06:07 | 0.20346 | 26.3458 | 0.026171 | 0.19915 | 0.0004404 | 17579.3498 | 0.023724 | 1.6928 | 15.0592 | 17.505 | 0.67873 | 0.061213
2025-02-06 06:08 | 0.18995 | 26.3455 | 0.026342 | 0.18593 | 0.00041115 | 16411.8408 | 0.023724 | 1.6928 | 14.1949 | 16.5003 | 0.63965 | 0.057688
2025-02-06 06:09 | 0.18995 | 26.3452 | 0.026695 | 0.18593 | 0.00041115 | 16411.8408 | 0.023724 | 1.6928 | 14.1949 | 16.5002 | 0.64821 | 0.058461
2025-02-06 06:10 | 0.18416 | 26.3449 | 0.027285 | 0.18026 | 0.00039862 | 15911.4798 | 0.023725 | 1.6928 | 13.822 | 16.0665 | 0.64315 | 0.058004
2025-02-06 06:11 | 0.17798 | 26.3446 | 0.027536 | 0.17421 | 0.00038525 | 15377.7618 | 0.023725 | 1.6928 | 13.4223 | 15.6018 | 0.62818 | 0.056654
2025-02-06 06:12 | 0.18455 | 26.3443 | 0.027664 | 0.18064 | 0.00039945 | 15944.8376 | 0.023725 | 1.6928 | 13.8469 | 16.0952 | 0.6534 | 0.058928
2025-02-06 06:13 | 0.19188 | 26.344 | 0.028042 | 0.18782 | 0.00041533 | 16578.6276 | 0.023725 | 1.6927 | 14.3189 | 16.6438 | 0.68751 | 0.062005
2025-02-06 06:14 | 0.19652 | 26.3437 | 0.028509 | 0.19235 | 0.00042536 | 16978.9168 | 0.023726 | 1.6927 | 14.6157 | 16.9887 | 0.71511 | 0.064494
2025-02-06 06:15 | 0.1915 | 26.3433 | 0.028529 | 0.18744 | 0.00041449 | 16545.2714 | 0.023726 | 1.6927 | 14.2941 | 16.6148 | 0.69811 | 0.062961
2025-02-06 06:16 | 0.18069 | 26.343 | 0.028825 | 0.17686 | 0.0003911 | 15611.2639 | 0.023726 | 1.6927 | 13.5974 | 15.8048 | 0.66714 | 0.060168
2025-02-06 06:17 | 0.18648 | 26.3427 | 0.029203 | 0.18253 | 0.00040363 | 16111.6245 | 0.023726 | 1.6927 | 13.9713 | 16.2393 | 0.69662 | 0.062827
2025-02-06 06:18 | 0.18686 | 26.3424 | 0.02933 | 0.18291 | 0.00040447 | 16144.9814 | 0.023726 | 1.6927 | 13.9962 | 16.2681 | 0.70104 | 0.063225
2025-02-06 06:19 | 0.18184 | 26.3419 | 0.02937 | 0.17799 | 0.0003936 | 15711.3355 | 0.023727 | 1.6926 | 13.6723 | 15.8914 | 0.68392 | 0.061681
2025-02-06 06:20 | 0.19574 | 26.3413 | 0.029135 | 0.1916 | 0.00042369 | 16912.2021 | 0.023727 | 1.6926 | 14.5663 | 16.9303 | 0.72804 | 0.06566
2025-02-06 06:21 | 0.19999 | 26.3407 | 0.02888 | 0.19576 | 0.00043288 | 17279.1335 | 0.023728 | 1.6926 | 14.8377 | 17.2455 | 0.73664 | 0.066436
2025-02-06 06:22 | 0.20231 | 26.34 | 0.02866 | 0.19802 | 0.00043789 | 17479.2774 | 0.023728 | 1.6926 | 14.9854 | 17.4169 | 0.73912 | 0.06666
2025-02-06 06:23 | 0.1996 | 26.3394 | 0.028515 | 0.19538 | 0.00043204 | 17245.7761 | 0.023729 | 1.6925 | 14.8131 | 17.2163 | 0.72597 | 0.065473
2025-02-06 06:24 | 0.17489 | 26.3393 | 0.028352 | 0.17119 | 0.00037856 | 15110.9026 | 0.023729 | 1.6925 | 13.2217 | 15.3668 | 0.63596 | 0.057356
2025-02-06 06:25 | 0.16486 | 26.3397 | 0.028004 | 0.16137 | 0.00035683 | 14243.6099 | 0.023728 | 1.6926 | 12.5664 | 14.6053 | 0.59354 | 0.05353
2025-02-06 06:26 | 0.15636 | 26.3402 | 0.027638 | 0.15305 | 0.00033845 | 13509.7474 | 0.023728 | 1.6926 | 12.0076 | 13.9559 | 0.55679 | 0.050215
2025-02-06 06:27 | 0.15405 | 26.3407 | 0.027272 | 0.15078 | 0.00033343 | 13309.603 | 0.023728 | 1.6926 | 11.8544 | 13.7781 | 0.5416 | 0.048846
2025-02-06 06:28 | 0.15829 | 26.3411 | 0.026856 | 0.15494 | 0.00034263 | 13676.5342 | 0.023727 | 1.6926 | 12.1349 | 14.1043 | 0.54746 | 0.049374
2025-02-06 06:29 | 0.14131 | 26.3416 | 0.026333 | 0.13831 | 0.00030586 | 12208.8086 | 0.023727 | 1.6926 | 11.0062 | 12.7925 | 0.48137 | 0.043414
2025-02-06 06:30 | 0.12123 | 26.342 | 0.025833 | 0.11866 | 0.0002624 | 10474.2239 | 0.023727 | 1.6927 | 9.6472 | 11.2131 | 0.40756 | 0.036757
2025-02-06 06:31 | 0.12741 | 26.3423 | 0.025695 | 0.12471 | 0.00027577 | 11007.9421 | 0.023726 | 1.6927 | 10.0685 | 11.7028 | 0.42523 | 0.03835
2025-02-06 06:32 | 0.1359 | 26.3423 | 0.025296 | 0.13302 | 0.00029416 | 11741.8049 | 0.023726 | 1.6927 | 10.6432 | 12.3707 | 0.44541 | 0.040171
2025-02-06 06:33 | 0.11158 | 26.3423 | 0.024614 | 0.10921 | 0.00024151 | 9640.2889 | 0.023726 | 1.6927 | 8.9829 | 10.441 | 0.35853 | 0.032335
2025-02-06 06:34 | 0.092659 | 26.3423 | 0.023962 | 0.090697 | 0.00020056 | 8005.7762 | 0.023726 | 1.6927 | 7.6564 | 8.8992 | 0.29185 | 0.026321
2025-02-06 06:35 | 0.081077 | 26.3423 | 0.023572 | 0.07936 | 0.00017549 | 7005.0541 | 0.023726 | 1.6927 | 6.8258 | 7.9337 | 0.25241 | 0.022764
2025-02-06 06:36 | 0.082235 | 26.3423 | 0.023505 | 0.080494 | 0.000178 | 7105.1262 | 0.023726 | 1.6927 | 6.9096 | 8.0311 | 0.25516 | 0.023012
2025-02-06 06:37 | 0.093046 | 26.3423 | 0.023259 | 0.091075 | 0.0002014 | 8039.1335 | 0.023726 | 1.6927 | 7.6838 | 8.9311 | 0.28442 | 0.025651
2025-02-06 06:38 | 0.068336 | 26.3423 | 0.02279 | 0.066889 | 0.00014791 | 5904.2599 | 0.023726 | 1.6927 | 5.8925 | 6.849 | 0.2069 | 0.01866
2025-02-06 06:39 | 0.058298 | 26.3423 | 0.02154 | 0.057064 | 0.00012619 | 5036.9675 | 0.023726 | 1.6927 | 5.14 | 5.9743 | 0.16771 | 0.015125
2025-02-06 06:40 | 0.057526 | 26.3423 | 0.020119 | 0.056308 | 0.00012452 | 4970.2527 | 0.023726 | 1.6927 | 5.0814 | 5.9062 | 0.15464 | 0.013946
2025-02-06 06:41 | 0.062159 | 26.3423 | 0.018988 | 0.060843 | 0.00013454 | 5370.5414 | 0.023726 | 1.6927 | 5.4314 | 6.313 | 0.1573 | 0.014186
2025-02-06 06:42 | 0.047488 | 26.3423 | 0.018245 | 0.046482 | 0.00010279 | 4102.9602 | 0.023726 | 1.6927 | 4.3089 | 5.0083 | 0.11647 | 0.010504
2025-02-06 06:43 | 0.023165 | 26.3423 | 0.017011 | 0.022674 | 5.014e-05 | 2001.444 | 0.023726 | 1.6927 | 2.3241 | 2.7013 | 0.05406 | 0.0048755
2025-02-06 06:44 | 0.030886 | 26.3423 | 0.015077 | 0.030232 | 6.6854e-05 | 2668.592 | 0.023726 | 1.6927 | 2.9765 | 3.4596 | 0.063392 | 0.0057172
2025-02-06 06:45 | 0.041697 | 26.342 | 0.013398 | 0.040814 | 9.0253e-05 | 3602.5992 | 0.023727 | 1.6927 | 3.8529 | 4.4783 | 0.075395 | 0.0067997
2025-02-06 06:46 | 0.047488 | 26.3416 | 0.012383 | 0.046482 | 0.00010279 | 4102.9603 | 0.023727 | 1.6926 | 4.3089 | 5.0082 | 0.079049 | 0.0071292
2025-02-06 06:47 | 0.047874 | 26.3411 | 0.011895 | 0.04686 | 0.00010362 | 4136.3178 | 0.023727 | 1.6926 | 4.339 | 5.0431 | 0.076531 | 0.0069022
2025-02-06 06:48 | 0.050577 | 26.3407 | 0.011488 | 0.049506 | 0.00010947 | 4369.8195 | 0.023728 | 1.6926 | 4.5488 | 5.287 | 0.07795 | 0.0070301
2025-02-06 06:49 | 0.063703 | 26.3402 | 0.010785 | 0.062355 | 0.00013789 | 5503.9712 | 0.023728 | 1.6926 | 5.5473 | 6.4474 | 0.091482 | 0.0082506
2025-02-06 06:50 | 0.071039 | 26.3397 | 0.010545 | 0.069535 | 0.00015376 | 6137.7618 | 0.023728 | 1.6926 | 6.0924 | 7.0809 | 0.099382 | 0.008963
2025-02-06 06:51 | 0.10231 | 26.3393 | 0.010645 | 0.10015 | 0.00022145 | 8839.7112 | 0.023729 | 1.6925 | 8.3375 | 9.6901 | 0.14264 | 0.012864
2025-02-06 06:52 | 0.11196 | 26.3387 | 0.01041 | 0.10959 | 0.00024235 | 9673.6461 | 0.023729 | 1.6925 | 9.0096 | 10.4712 | 0.15213 | 0.01372
2025-02-06 06:53 | 0.12779 | 26.3381 | 0.011414 | 0.12509 | 0.00027661 | 11041.2997 | 0.023729 | 1.6925 | 10.0948 | 11.7322 | 0.18942 | 0.017083
2025-02-06 06:54 | 0.15752 | 26.3374 | 0.011602 | 0.15419 | 0.00034095 | 13609.8199 | 0.02373 | 1.6924 | 12.084 | 14.0439 | 0.23538 | 0.021228
2025-02-06 06:55 | 0.16717 | 26.3368 | 0.010689 | 0.16364 | 0.00036185 | 14443.7549 | 0.02373 | 1.6924 | 12.7181 | 14.7806 | 0.22958 | 0.020706
2025-02-06 06:56 | 0.18069 | 26.3361 | 0.0099544 | 0.17686 | 0.0003911 | 15611.2639 | 0.023731 | 1.6924 | 13.5974 | 15.8022 | 0.23035 | 0.020774
2025-02-06 06:57 | 0.18648 | 26.3358 | 0.009334 | 0.18253 | 0.00040363 | 16111.6245 | 0.023731 | 1.6924 | 13.9713 | 16.2367 | 0.22262 | 0.020078
2025-02-06 06:58 | 0.20231 | 26.3358 | 0.0092262 | 0.19803 | 0.00043789 | 17479.2774 | 0.023731 | 1.6924 | 14.9854 | 17.4152 | 0.23791 | 0.021457
2025-02-06 06:59 | 0.21505 | 26.3358 | 0.0092794 | 0.2105 | 0.00046547 | 18580.0717 | 0.023731 | 1.6924 | 15.7935 | 18.3543 | 0.25369 | 0.02288
2025-02-06 07:00 | 0.21775 | 26.3358 | 0.0095817 | 0.21314 | 0.00047132 | 18813.5732 | 0.023731 | 1.6924 | 15.9641 | 18.5525 | 0.26511 | 0.023909
2025-02-06 07:01 | 0.21196 | 26.3358 | 0.010153 | 0.20747 | 0.00045878 | 18313.2127 | 0.023731 | 1.6924 | 15.5983 | 18.1274 | 0.27376 | 0.024689
2025-02-06 07:02 | 0.20385 | 26.3358 | 0.011073 | 0.19954 | 0.00044124 | 17612.708 | 0.023731 | 1.6924 | 15.0837 | 17.5294 | 0.28762 | 0.02594
2025-02-06 07:03 | 0.20192 | 26.3358 | 0.012191 | 0.19765 | 0.00043706 | 17445.9211 | 0.023731 | 1.6924 | 14.9608 | 17.3866 | 0.3138 | 0.028301
2025-02-06 07:04 | 0.19922 | 26.3353 | 0.013441 | 0.195 | 0.00043121 | 17212.4195 | 0.023731 | 1.6923 | 14.7884 | 17.186 | 0.34154 | 0.030802
2025-02-06 07:05 | 0.1915 | 26.3342 | 0.014932 | 0.18745 | 0.00041449 | 16545.2714 | 0.023732 | 1.6923 | 14.2941 | 16.6112 | 0.3653 | 0.032945
2025-02-06 07:06 | 0.18841 | 26.3331 | 0.016636 | 0.18442 | 0.00040781 | 16278.4121 | 0.023733 | 1.6923 | 14.0956 | 16.3801 | 0.40068 | 0.036136
2025-02-06 07:07 | 0.19922 | 26.332 | 0.018334 | 0.19501 | 0.00043121 | 17212.4195 | 0.023734 | 1.6922 | 14.7884 | 17.1847 | 0.46581 | 0.04201
2025-02-06 07:08 | 0.19536 | 26.331 | 0.020009 | 0.19123 | 0.00042285 | 16878.8451 | 0.023734 | 1.6922 | 14.5416 | 16.8975 | 0.49892 | 0.044996
2025-02-06 07:09 | 0.18609 | 26.3297 | 0.021871 | 0.18216 | 0.00040279 | 16078.2671 | 0.023735 | 1.6921 | 13.9465 | 16.2054 | 0.52052 | 0.046944
2025-02-06 07:10 | 0.1942 | 26.3282 | 0.023645 | 0.1901 | 0.00042034 | 16778.7726 | 0.023736 | 1.692 | 14.4675 | 16.8102 | 0.58619 | 0.052867
2025-02-06 07:11 | 0.20733 | 26.3266 | 0.025287 | 0.20295 | 0.00044876 | 17912.9243 | 0.023738 | 1.692 | 15.3046 | 17.7822 | 0.66741 | 0.060192
2025-02-06 07:12 | 0.19729 | 26.3251 | 0.026875 | 0.19312 | 0.00042703 | 17045.6319 | 0.023739 | 1.6919 | 14.6651 | 17.0386 | 0.67635 | 0.060999
2025-02-06 07:13 | 0.183 | 26.3236 | 0.02844 | 0.17914 | 0.00039611 | 15811.4073 | 0.02374 | 1.6918 | 13.7472 | 15.9715 | 0.66598 | 0.060064
2025-02-06 07:14 | 0.17644 | 26.3232 | 0.029765 | 0.17271 | 0.0003819 | 15244.3317 | 0.02374 | 1.6918 | 13.3221 | 15.4775 | 0.67303 | 0.060699
2025-02-06 07:15 | 0.18609 | 26.3236 | 0.030673 | 0.18216 | 0.00040279 | 16078.2671 | 0.02374 | 1.6918 | 13.9465 | 16.2031 | 0.72989 | 0.065827
2025-02-06 07:16 | 0.18455 | 26.3241 | 0.0316 | 0.18065 | 0.00039945 | 15944.8376 | 0.023739 | 1.6918 | 13.8469 | 16.0875 | 0.74598 | 0.067278
2025-02-06 07:17 | 0.17837 | 26.3245 | 0.032466 | 0.1746 | 0.00038608 | 15411.1189 | 0.023739 | 1.6919 | 13.4473 | 15.6235 | 0.7418 | 0.066901
2025-02-06 07:18 | 0.15829 | 26.3249 | 0.033239 | 0.15495 | 0.00034263 | 13676.5342 | 0.023739 | 1.6919 | 12.1349 | 14.0989 | 0.67729 | 0.061083
2025-02-06 07:19 | 0.15096 | 26.3242 | 0.033896 | 0.14777 | 0.00032675 | 13042.7437 | 0.023739 | 1.6919 | 11.6497 | 13.5349 | 0.65991 | 0.059516
2025-02-06 07:20 | 0.15405 | 26.3224 | 0.034382 | 0.15079 | 0.00033343 | 13309.603 | 0.023741 | 1.6918 | 11.8544 | 13.7721 | 0.68248 | 0.061552
2025-02-06 07:21 | 0.16215 | 26.3207 | 0.034842 | 0.15873 | 0.00035098 | 14010.1083 | 0.023742 | 1.6917 | 12.3891 | 14.3927 | 0.72649 | 0.065521
2025-02-06 07:22 | 0.16215 | 26.319 | 0.035252 | 0.15873 | 0.00035098 | 14010.1083 | 0.023743 | 1.6916 | 12.3891 | 14.3921 | 0.73499 | 0.066287
2025-02-06 07:23 | 0.16215 | 26.3173 | 0.035631 | 0.15873 | 0.00035098 | 14010.1083 | 0.023744 | 1.6915 | 12.3891 | 14.3915 | 0.74286 | 0.066997
2025-02-06 07:24 | 0.16215 | 26.3157 | 0.035946 | 0.15873 | 0.00035098 | 14010.1083 | 0.023745 | 1.6915 | 12.3891 | 14.3909 | 0.7494 | 0.067587
2025-02-06 07:25 | 0.18339 | 26.3142 | 0.03626 | 0.17952 | 0.00039694 | 15844.7652 | 0.023746 | 1.6914 | 13.7721 | 15.9969 | 0.8506 | 0.076714
2025-02-06 07:26 | 0.19767 | 26.3127 | 0.036427 | 0.19351 | 0.00042786 | 17078.9889 | 0.023747 | 1.6913 | 14.6898 | 17.0622 | 0.91817 | 0.082808
2025-02-06 07:27 | 0.1857 | 26.3112 | 0.03656 | 0.18179 | 0.00040196 | 16044.91 | 0.023749 | 1.6913 | 13.9216 | 16.1694 | 0.86796 | 0.078279
2025-02-06 07:28 | 0.19922 | 26.3097 | 0.036757 | 0.19502 | 0.00043121 | 17212.4195 | 0.02375 | 1.6912 | 14.7884 | 17.1756 | 0.93336 | 0.084177
2025-02-06 07:29 | 0.20501 | 26.3084 | 0.036629 | 0.20069 | 0.00044374 | 17712.7801 | 0.02375 | 1.6911 | 15.1574 | 17.6036 | 0.95594 | 0.086214
2025-02-06 07:30 | 0.20346 | 26.3073 | 0.03665 | 0.19918 | 0.0004404 | 17579.3498 | 0.023751 | 1.6911 | 15.0592 | 17.489 | 0.94957 | 0.085639
2025-02-06 07:31 | 0.18995 | 26.3063 | 0.036722 | 0.18595 | 0.00041115 | 16411.8408 | 0.023752 | 1.6911 | 14.1949 | 16.485 | 0.89078 | 0.080337
2025-02-06 07:32 | 0.1996 | 26.3052 | 0.03671 | 0.1954 | 0.00043204 | 17245.7758 | 0.023753 | 1.691 | 14.8131 | 17.2024 | 0.93377 | 0.084214
2025-02-06 07:33 | 0.20926 | 26.3041 | 0.036894 | 0.20485 | 0.00045293 | 18079.7111 | 0.023754 | 1.691 | 15.4271 | 17.9149 | 0.98184 | 0.08855
2025-02-06 07:34 | 0.20771 | 26.3039 | 0.036941 | 0.20334 | 0.00044959 | 17946.2817 | 0.023754 | 1.6909 | 15.3291 | 17.8011 | 0.97615 | 0.088037
2025-02-06 07:35 | 0.20926 | 26.3043 | 0.03696 | 0.20485 | 0.00045293 | 18079.7111 | 0.023753 | 1.691 | 15.4271 | 17.915 | 0.98361 | 0.088709
2025-02-06 07:36 | 0.20192 | 26.3047 | 0.036935 | 0.19767 | 0.00043706 | 17445.9211 | 0.023753 | 1.691 | 14.9608 | 17.3738 | 0.94993 | 0.085672
2025-02-06 07:37 | 0.20501 | 26.3052 | 0.03679 | 0.20069 | 0.00044374 | 17712.7801 | 0.023753 | 1.691 | 15.1574 | 17.6022 | 0.96008 | 0.086587
2025-02-06 07:38 | 0.21698 | 26.3056 | 0.036772 | 0.21241 | 0.00046965 | 18746.8593 | 0.023752 | 1.691 | 15.9154 | 18.4827 | 1.0132 | 0.091376
2025-02-06 07:39 | 0.22045 | 26.3046 | 0.03682 | 0.21581 | 0.00047717 | 19047.0759 | 0.023753 | 1.691 | 16.1343 | 18.7365 | 1.03 | 0.092894
2025-02-06 07:40 | 0.21582 | 26.3024 | 0.036871 | 0.21128 | 0.00046714 | 18646.7864 | 0.023755 | 1.6909 | 15.8423 | 18.3964 | 1.0106 | 0.091147
2025-02-06 07:41 | 0.21698 | 26.3003 | 0.037014 | 0.21241 | 0.00046965 | 18746.8593 | 0.023756 | 1.6908 | 15.9154 | 18.4803 | 1.0197 | 0.091965
2025-02-06 07:42 | 0.22624 | 26.2981 | 0.037002 | 0.22149 | 0.0004897 | 19547.4373 | 0.023758 | 1.6907 | 16.4982 | 19.1561 | 1.0609 | 0.095684
2025-02-06 07:43 | 0.23937 | 26.296 | 0.037003 | 0.23434 | 0.00051812 | 20681.5886 | 0.023759 | 1.6906 | 17.3181 | 20.1071 | 1.1197 | 0.10099
2025-02-06 07:44 | 0.24825 | 26.2947 | 0.036884 | 0.24303 | 0.00053734 | 21448.8092 | 0.02376 | 1.6905 | 17.8692 | 20.7463 | 1.1556 | 0.10422
2025-02-06 07:45 | 0.2359 | 26.2941 | 0.036873 | 0.23094 | 0.0005106 | 20381.3726 | 0.023761 | 1.6905 | 17.1017 | 19.8549 | 1.1002 | 0.099227
2025-02-06 07:46 | 0.2359 | 26.2934 | 0.037014 | 0.23094 | 0.0005106 | 20381.3723 | 0.023761 | 1.6905 | 17.1017 | 19.8546 | 1.1044 | 0.099606
2025-02-06 07:47 | 0.25288 | 26.2928 | 0.036973 | 0.24757 | 0.00054737 | 21849.0976 | 0.023762 | 1.6904 | 18.1556 | 21.0779 | 1.179 | 0.10633
2025-02-06 07:48 | 0.25211 | 26.2921 | 0.037092 | 0.24681 | 0.00054569 | 21782.3829 | 0.023762 | 1.6904 | 18.1079 | 21.0222 | 1.1794 | 0.10636
2025-02-06 07:49 | 0.24902 | 26.2906 | 0.036957 | 0.24379 | 0.00053901 | 21515.5231 | 0.023763 | 1.6903 | 17.917 | 20.7997 | 1.1612 | 0.10473
2025-02-06 07:50 | 0.23705 | 26.2884 | 0.036917 | 0.23208 | 0.0005131 | 20481.4436 | 0.023765 | 1.6903 | 17.1739 | 19.9361 | 1.1066 | 0.099799
2025-02-06 07:51 | 0.23937 | 26.2863 | 0.037003 | 0.23434 | 0.00051812 | 20681.5886 | 0.023766 | 1.6902 | 17.3181 | 20.1025 | 1.1194 | 0.10096
2025-02-06 07:52 | 0.24246 | 26.2842 | 0.037172 | 0.23737 | 0.0005248 | 20948.4479 | 0.023768 | 1.6901 | 17.5101 | 20.3243 | 1.1384 | 0.10267
2025-02-06 07:53 | 0.23937 | 26.282 | 0.037421 | 0.23435 | 0.00051812 | 20681.5886 | 0.023769 | 1.69 | 17.3181 | 20.1004 | 1.132 | 0.10209
2025-02-06 07:54 | 0.25211 | 26.2821 | 0.037458 | 0.24682 | 0.00054569 | 21782.3829 | 0.023769 | 1.69 | 18.1079 | 21.0172 | 1.1907 | 0.10738
2025-02-06 07:55 | 0.25288 | 26.2838 | 0.037321 | 0.24758 | 0.00054737 | 21849.0976 | 0.023768 | 1.69 | 18.1556 | 21.0734 | 1.1899 | 0.10731
2025-02-06 07:56 | 0.24632 | 26.2855 | 0.037469 | 0.24115 | 0.00053316 | 21282.0216 | 0.023767 | 1.6901 | 17.7496 | 20.603 | 1.165 | 0.10506
2025-02-06 07:57 | 0.23705 | 26.2873 | 0.037507 | 0.23208 | 0.0005131 | 20481.4436 | 0.023765 | 1.6902 | 17.1739 | 19.9355 | 1.1242 | 0.10139
2025-02-06 07:58 | 0.2413 | 26.289 | 0.037391 | 0.23623 | 0.0005223 | 20848.3755 | 0.023764 | 1.6903 | 17.4382 | 20.2431 | 1.14 | 0.10281
2025-02-06 07:59 | 0.2664 | 26.2896 | 0.037288 | 0.2608 | 0.00057661 | 23016.6063 | 0.023764 | 1.6903 | 18.9869 | 22.0413 | 1.2496 | 0.1127
2025-02-06 08:00 | 0.27682 | 26.2894 | 0.037299 | 0.27101 | 0.00059918 | 23917.2564 | 0.023764 | 1.6903 | 19.6241 | 22.7809 | 1.2967 | 0.11694
2025-02-06 08:01 | 0.26678 | 26.2891 | 0.03738 | 0.26118 | 0.00057745 | 23049.964 | 0.023764 | 1.6903 | 19.0106 | 22.0685 | 1.2544 | 0.11313
2025-02-06 08:02 | 0.27952 | 26.2889 | 0.037439 | 0.27365 | 0.00060503 | 24150.7577 | 0.023764 | 1.6903 | 19.7888 | 22.9718 | 1.3137 | 0.11848
2025-02-06 08:03 | 0.29342 | 26.2887 | 0.037448 | 0.28726 | 0.00063511 | 25351.6244 | 0.023764 | 1.6903 | 20.6321 | 23.9506 | 1.3763 | 0.12412
2025-02-06 08:04 | 0.29033 | 26.2879 | 0.037384 | 0.28424 | 0.00062843 | 25084.7651 | 0.023765 | 1.6902 | 20.4452 | 23.7332 | 1.3601 | 0.12266
2025-02-06 08:05 | 0.28956 | 26.2866 | 0.037431 | 0.28348 | 0.00062675 | 25018.0507 | 0.023766 | 1.6902 | 20.3984 | 23.6782 | 1.3583 | 0.1225
2025-02-06 08:06 | 0.27721 | 26.2853 | 0.037522 | 0.27139 | 0.00060001 | 23950.6138 | 0.023767 | 1.6901 | 19.6477 | 22.806 | 1.306 | 0.11779
2025-02-06 08:07 | 0.28647 | 26.284 | 0.037556 | 0.28046 | 0.00062007 | 24751.1914 | 0.023768 | 1.6901 | 20.2112 | 23.4593 | 1.3489 | 0.12165
2025-02-06 08:08 | 0.28609 | 26.2827 | 0.037715 | 0.28008 | 0.00061923 | 24717.8344 | 0.023769 | 1.69 | 20.1877 | 23.4314 | 1.3528 | 0.122
2025-02-06 08:09 | 0.27605 | 26.2833 | 0.037624 | 0.27026 | 0.00059751 | 23850.5417 | 0.023768 | 1.69 | 19.577 | 22.723 | 1.3043 | 0.11763
2025-02-06 08:10 | 0.27914 | 26.2853 | 0.037863 | 0.27328 | 0.00060419 | 24117.4006 | 0.023767 | 1.6901 | 19.7653 | 22.9425 | 1.3266 | 0.11965
2025-02-06 08:11 | 0.28531 | 26.2872 | 0.037907 | 0.27932 | 0.00061756 | 24651.1185 | 0.023765 | 1.6902 | 20.1409 | 23.3795 | 1.3563 | 0.12232
2025-02-06 08:12 | 0.27103 | 26.2891 | 0.037914 | 0.26534 | 0.00058664 | 23416.8951 | 0.023764 | 1.6903 | 19.2705 | 22.3703 | 1.2917 | 0.1165
2025-02-06 08:13 | 0.26833 | 26.2911 | 0.037898 | 0.26269 | 0.00058079 | 23183.3932 | 0.023763 | 1.6904 | 19.1052 | 22.1793 | 1.2789 | 0.11534
2025-02-06 08:14 | 0.28145 | 26.291 | 0.037996 | 0.27554 | 0.00060921 | 24317.5448 | 0.023763 | 1.6904 | 19.9062 | 23.1093 | 1.3421 | 0.12104
2025-02-06 08:15 | 0.26948 | 26.2896 | 0.038197 | 0.26382 | 0.0005833 | 23283.4656 | 0.023764 | 1.6903 | 19.1761 | 22.2609 | 1.2943 | 0.11673
2025-02-06 08:16 | 0.26794 | 26.2883 | 0.038187 | 0.26231 | 0.00057996 | 23150.0358 | 0.023765 | 1.6902 | 19.0815 | 22.1504 | 1.2868 | 0.11605
2025-02-06 08:17 | 0.26176 | 26.2869 | 0.038103 | 0.25627 | 0.00056659 | 22616.3182 | 0.023766 | 1.6902 | 18.7026 | 21.7098 | 1.2556 | 0.11324
2025-02-06 08:18 | 0.2552 | 26.2855 | 0.03821 | 0.24984 | 0.00055238 | 22049.2426 | 0.023767 | 1.6901 | 18.2986 | 21.2401 | 1.2289 | 0.11083
2025-02-06 08:19 | 0.2745 | 26.2841 | 0.038193 | 0.26874 | 0.00059416 | 23717.1122 | 0.023768 | 1.6901 | 19.4828 | 22.614 | 1.317 | 0.11877
2025-02-06 08:20 | 0.28261 | 26.2827 | 0.038204 | 0.27668 | 0.00061171 | 24417.6169 | 0.023769 | 1.69 | 19.9767 | 23.1865 | 1.3544 | 0.12215
2025-02-06 08:21 | 0.27489 | 26.283 | 0.038257 | 0.26912 | 0.000595 | 23750.4688 | 0.023769 | 1.69 | 19.5064 | 22.6407 | 1.3209 | 0.11913
2025-02-06 08:22 | 0.26794 | 26.2843 | 0.038401 | 0.26232 | 0.00057996 | 23150.0358 | 0.023768 | 1.6901 | 19.0815 | 22.1483 | 1.2939 | 0.11669
2025-02-06 08:23 | 0.26562 | 26.2855 | 0.038383 | 0.26005 | 0.00057494 | 22949.8919 | 0.023767 | 1.6901 | 18.9396 | 21.9842 | 1.2826 | 0.11568
2025-02-06 08:24 | 0.2664 | 26.2868 | 0.038404 | 0.2608 | 0.00057661 | 23016.6063 | 0.023766 | 1.6902 | 18.9869 | 22.0398 | 1.2869 | 0.11607
2025-02-06 08:25 | 0.27682 | 26.2881 | 0.038572 | 0.27101 | 0.00059918 | 23917.2564 | 0.023765 | 1.6902 | 19.6241 | 22.7802 | 1.3409 | 0.12093
2025-02-06 08:26 | 0.2745 | 26.2888 | 0.038421 | 0.26874 | 0.00059416 | 23717.1122 | 0.023764 | 1.6903 | 19.4828 | 22.6165 | 1.325 | 0.1195
2025-02-06 08:27 | 0.29612 | 26.2891 | 0.038251 | 0.2899 | 0.00064096 | 25585.1264 | 0.023764 | 1.6903 | 20.7954 | 24.1405 | 1.4182 | 0.1279
2025-02-06 08:28 | 0.30925 | 26.2894 | 0.038255 | 0.30276 | 0.00066937 | 26719.2784 | 0.023764 | 1.6903 | 21.5858 | 25.0581 | 1.4783 | 0.13332
2025-02-06 08:29 | 0.29728 | 26.2897 | 0.038328 | 0.29104 | 0.00064347 | 25685.1989 | 0.023764 | 1.6903 | 20.8654 | 24.222 | 1.4263 | 0.12864
2025-02-06 08:30 | 0.28223 | 26.29 | 0.038247 | 0.2763 | 0.00061088 | 24384.2607 | 0.023763 | 1.6903 | 19.9532 | 23.1633 | 1.3544 | 0.12215
2025-02-06 08:31 | 0.26292 | 26.2903 | 0.038176 | 0.2574 | 0.00056909 | 22716.3903 | 0.023763 | 1.6903 | 18.7737 | 21.7942 | 1.2635 | 0.11395
2025-02-06 08:32 | 0.25288 | 26.2907 | 0.038137 | 0.24757 | 0.00054737 | 21849.0976 | 0.023763 | 1.6904 | 18.1556 | 21.0768 | 1.2161 | 0.10968
2025-02-06 08:33 | 0.24246 | 26.2912 | 0.038238 | 0.23736 | 0.0005248 | 20948.4479 | 0.023763 | 1.6904 | 17.5101 | 20.3277 | 1.1712 | 0.10563
2025-02-06 08:34 | 0.21814 | 26.2918 | 0.038446 | 0.21355 | 0.00047216 | 18846.9317 | 0.023762 | 1.6904 | 15.9884 | 18.5614 | 1.0643 | 0.095991
2025-02-06 08:35 | 0.19729 | 26.2925 | 0.038583 | 0.19314 | 0.00042703 | 17045.6319 | 0.023762 | 1.6904 | 14.6651 | 17.0254 | 0.97019 | 0.0875
2025-02-06 08:36 | 0.20424 | 26.2931 | 0.038782 | 0.19994 | 0.00044207 | 17646.0642 | 0.023761 | 1.6905 | 15.1083 | 17.5402 | 1.0081 | 0.090918
2025-02-06 08:37 | 0.20231 | 26.2937 | 0.038951 | 0.19805 | 0.00043789 | 17479.2777 | 0.023761 | 1.6905 | 14.9854 | 17.3978 | 1.0033 | 0.090488
2025-02-06 08:38 | 0.17876 | 26.2947 | 0.039126 | 0.175 | 0.00038692 | 15444.4767 | 0.02376 | 1.6905 | 13.4723 | 15.6415 | 0.89515 | 0.080731
2025-02-06 08:39 | 0.16061 | 26.2957 | 0.039257 | 0.15723 | 0.00034764 | 13876.6786 | 0.023759 | 1.6906 | 12.2875 | 14.2662 | 0.81054 | 0.073101
2025-02-06 08:40 | 0.1332 | 26.2968 | 0.039575 | 0.1304 | 0.00028831 | 11508.3033 | 0.023759 | 1.6906 | 10.4609 | 12.1458 | 0.68273 | 0.061574
2025-02-06 08:41 | 0.13281 | 26.2979 | 0.040093 | 0.13002 | 0.00028747 | 11474.9458 | 0.023758 | 1.6907 | 10.4348 | 12.1158 | 0.68974 | 0.062206
2025-02-06 08:42 | 0.12239 | 26.299 | 0.040939 | 0.11981 | 0.00026491 | 10574.2958 | 0.023757 | 1.6907 | 9.7265 | 11.2936 | 0.65109 | 0.05872
2025-02-06 08:43 | 0.069495 | 26.3004 | 0.041822 | 0.068032 | 0.00015042 | 6004.3321 | 0.023756 | 1.6908 | 5.9783 | 6.9418 | 0.38549 | 0.034766
2025-02-06 08:44 | 0.042855 | 26.3022 | 0.043689 | 0.041953 | 9.276e-05 | 3702.6715 | 0.023755 | 1.6909 | 3.9448 | 4.5807 | 0.25221 | 0.022746
2025-02-06 08:45 | 0.050963 | 26.3039 | 0.044985 | 0.04989 | 0.00011031 | 4403.177 | 0.023754 | 1.6909 | 4.5786 | 5.317 | 0.30719 | 0.027705
2025-02-06 08:46 | 0.045171 | 26.3056 | 0.046383 | 0.04422 | 9.7774e-05 | 3902.816 | 0.023752 | 1.691 | 4.1275 | 4.7933 | 0.28181 | 0.025416
2025-02-06 08:47 | 0.035133 | 26.3073 | 0.047476 | 0.034393 | 7.6046e-05 | 3035.5235 | 0.023751 | 1.6911 | 3.3252 | 3.8618 | 0.22604 | 0.020386
2025-02-06 08:48 | 0.018918 | 26.3086 | 0.048402 | 0.018519 | 4.0948e-05 | 1634.5126 | 0.02375 | 1.6912 | 1.9526 | 2.2677 | 0.12614 | 0.011377
2025-02-06 08:49 | 0 | 26.3097 | 0.049907 | 0 | 0 | 0 | 0.02375 | 1.6912 | 0 | 0 | #DIV/0! | #DIV/0!
2025-02-06 08:50 | 0 | 26.3108 | 0.050936 | 0 | 0 | 0 | 0.023749 | 1.6913 | 0 | 0 | #DIV/0! | #DIV/0!
2025-02-06 08:51 | 0 | 26.3118 | 0.05175 | 0 | 0 | 0 | 0.023748 | 1.6913 | 0 | 0 | #DIV/0! | #DIV/0!
2025-02-06 08:52 | 0 | 26.3129 | 0.053537 | 0 | 0 | 0 | 0.023747 | 1.6913 | 0 | 0 | #DIV/0! | #DIV/0!
2025-02-06 08:53 | 0 | 26.314 | 0.054308 | 0 | 0 | 0 | 0.023747 | 1.6914 | 0 | 0 | #DIV/0! | #DIV/0!
2025-02-06 08:54 | 0 | 26.3151 | 0.055045 | 0 | 0 | 0 | 0.023746 | 1.6914 | 0 | 0 | #DIV/0! | #DIV/0!
2025-02-06 08:55 | 0 | 26.3161 | 0.05609 | 0 | 0 | 0 | 0.023745 | 1.6915 | 0 | 0 | #DIV/0! | #DIV/0!
2025-02-06 08:56 | 0 | 26.3172 | 0.057383 | 0 | 0 | 0 | 0.023744 | 1.6915 | 0 | 0 | #DIV/0! | #DIV/0!
2025-02-06 08:57 | 0 | 26.3183 | 0.060183 | 0 | 0 | 0 | 0.023743 | 1.6916 | 0 | 0 | #DIV/0! | #DIV/0!
2025-02-06 08:58 | 0 | 26.3198 | 0.060099 | 0 | 0 | 0 | 0.023742 | 1.6917 | 0 | 0 | #DIV/0! | #DIV/0!
2025-02-06 08:59 | 0 | 26.3215 | 0.058883 | 0 | 0 | 0 | 0.023741 | 1.6917 | 0 | 0 | #DIV/0! | #DIV/0!
2025-02-06 09:00 | 0 | 26.3232 | 0.057256 | 0 | 0 | 0 | 0.02374 | 1.6918 | 0 | 0 | #DIV/0! | #DIV/0!
2025-02-06 09:01 | 0 | 26.3249 | 0.056263 | 0 | 0 | 0 | 0.023739 | 1.6919 | 0 | 0 | #DIV/0! | #DIV/0!
2025-02-06 09:02 | 0 | 26.3266 | 0.057402 | 0 | 0 | 0 | 0.023738 | 1.692 | 0 | 0 | #DIV/0! | #DIV/0!
2025-02-06 09:03 | 0 | 26.3274 | 0.058723 | 0 | 0 | 0 | 0.023737 | 1.692 | 0 | 0 | #DIV/0! | #DIV/0!
2025-02-06 09:04 | 0 | 26.3276 | 0.05803 | 0 | 0 | 0 | 0.023737 | 1.692 | 0 | 0 | #DIV/0! | #DIV/0!
2025-02-06 09:05 | 0 | 26.3278 | 0.056198 | 0 | 0 | 0 | 0.023737 | 1.692 | 0 | 0 | #DIV/0! | #DIV/0!
2025-02-06 09:06 | 0 | 26.328 | 0.054267 | 0 | 0 | 0 | 0.023737 | 1.692 | 0 | 0 | #DIV/0! | #DIV/0!
2025-02-06 09:07 | 0 | 26.3282 | 0.052689 | 0 | 0 | 0 | 0.023736 | 1.692 | 0 | 0 | #DIV/0! | #DIV/0!
2025-02-06 09:08 | 0 | 26.3293 | 0.051172 | 0 | 0 | 0 | 0.023736 | 1.6921 | 0 | 0 | #DIV/0! | #DIV/0!
2025-02-06 09:09 | 0 | 26.331 | 0.049506 | 0 | 0 | 0 | 0.023734 | 1.6922 | 0 | 0 | #DIV/0! | #DIV/0!
2025-02-06 09:10 | 0 | 26.3328 | 0.048451 | 0 | 0 | 0 | 0.023733 | 1.6922 | 0 | 0 | #DIV/0! | #DIV/0!
2025-02-06 09:11 | 0 | 26.3345 | 0.047654 | 0 | 0 | 0 | 0.023732 | 1.6923 | 0 | 0 | #DIV/0! | #DIV/0!
2025-02-06 09:12 | 0 | 26.3362 | 0.047023 | 0 | 0 | 0 | 0.023731 | 1.6924 | 0 | 0 | #DIV/0! | #DIV/0!
2025-02-06 09:13 | 0 | 26.3373 | 0.045261 | 0 | 0 | 0 | 0.02373 | 1.6924 | 0 | 0 | #DIV/0! | #DIV/0!
2025-02-06 09:14 | 0 | 26.3379 | 0.04355 | 0 | 0 | 0 | 0.02373 | 1.6925 | 0 | 0 | #DIV/0! | #DIV/0!
2025-02-06 09:15 | 0 | 26.3386 | 0.041992 | 0 | 0 | 0 | 0.023729 | 1.6925 | 0 | 0 | #DIV/0! | #DIV/0!
2025-02-06 09:16 | 0 | 26.3392 | 0.040499 | 0 | 0 | 0 | 0.023729 | 1.6925 | 0 | 0 | #DIV/0! | #DIV/0!
2025-02-06 09:17 | 0 | 26.3399 | 0.03913 | 0 | 0 | 0 | 0.023728 | 1.6926 | 0 | 0 | #DIV/0! | #DIV/0!
2025-02-06 09:18 | 0 | 26.3408 | 0.036626 | 0 | 0 | 0 | 0.023728 | 1.6926 | 0 | 0 | #DIV/0! | #DIV/0!
2025-02-06 09:19 | 0 | 26.3418 | 0.034584 | 0 | 0 | 0 | 0.023727 | 1.6926 | 0 | 0 | #DIV/0! | #DIV/0!
2025-02-06 09:20 | 0 | 26.3429 | 0.032987 | 0 | 0 | 0 | 0.023726 | 1.6927 | 0 | 0 | #DIV/0! | #DIV/0!
2025-02-06 09:21 | 0 | 26.344 | 0.032279 | 0 | 0 | 0 | 0.023725 | 1.6927 | 0 | 0 | #DIV/0! | #DIV/0!
2025-02-06 09:22 | 0 | 26.3451 | 0.031646 | 0 | 0 | 0 | 0.023725 | 1.6928 | 0 | 0 | #DIV/0! | #DIV/0!
2025-02-06 09:23 | 0 | 26.3461 | 0.029684 | 0 | 0 | 0 | 0.023724 | 1.6928 | 0 | 0 | #DIV/0! | #DIV/0!
2025-02-06 09:24 | 0 | 26.3466 | 0.028644 | 0 | 0 | 0 | 0.023723 | 1.6929 | 0 | 0 | #DIV/0! | #DIV/0!
2025-02-06 09:25 | 0 | 26.3466 | 0.028069 | 0 | 0 | 0 | 0.023723 | 1.6929 | 0 | 0 | #DIV/0! | #DIV/0!
2025-02-06 09:26 | 0 | 26.3466 | 0.027912 | 0 | 0 | 0 | 0.023723 | 1.6929 | 0 | 0 | #DIV/0! | #DIV/0!
2025-02-06 09:27 | 0 | 26.3466 | 0.02784 | 0 | 0 | 0 | 0.023723 | 1.6929 | 0 | 0 | #DIV/0! | #DIV/0!
2025-02-06 09:28 | 0 | 26.3466 | 0.027193 | 0 | 0 | 0 | 0.023723 | 1.6929 | 0 | 0 | #DIV/0! | #DIV/0!
2025-02-06 09:29 | 0 | 26.3466 | 0.026561 | 0 | 0 | 0 | 0.023723 | 1.6929 | 0 | 0 | #DIV/0! | #DIV/0!
2025-02-06 09:30 | 0 | 26.3466 | 0.026137 | 0 | 0 | 0 | 0.023723 | 1.6929 | 0 | 0 | #DIV/0! | #DIV/0!
2025-02-06 09:31 | 0 | 26.3468 | 0.025278 | 0 | 0 | 0 | 0.023723 | 1.6929 | 0 | 0 | #DIV/0! | #DIV/0!
2025-02-06 09:32 | 0 | 26.3473 | 0.024479 | 0 | 0 | 0 | 0.023723 | 1.6929 | 0 | 0 | #DIV/0! | #DIV/0!
2025-02-06 09:33 | 0 | 26.3478 | 0.023872 | 0 | 0 | 0 | 0.023723 | 1.6929 | 0 | 0 | #DIV/0! | #DIV/0!
2025-02-06 09:34 | 0 | 26.3482 | 0.025266 | 0 | 0 | 0 | 0.023722 | 1.6929 | 0 | 0 | #DIV/0! | #DIV/0!
2025-02-06 09:35 | 0 | 26.3487 | 0.022895 | 0 | 0 | 0 | 0.023722 | 1.693 | 0 | 0 | #DIV/0! | #DIV/0!
2025-02-06 09:36 | 0 | 26.3491 | 0.020867 | 0 | 0 | 0 | 0.023722 | 1.693 | 0 | 0 | #DIV/0! | #DIV/0!
2025-02-06 09:37 | 0 | 26.3496 | 0.01981 | 0 | 0 | 0 | 0.023721 | 1.693 | 0 | 0 | #DIV/0! | #DIV/0!
2025-02-06 09:38 | 0 | 26.35 | 0.018893 | 0 | 0 | 0 | 0.023721 | 1.693 | 0 | 0 | #DIV/0! | #DIV/0!
2025-02-06 09:39 | 0 | 26.3505 | 0.017984 | 0 | 0 | 0 | 0.023721 | 1.693 | 0 | 0 | #DIV/0! | #DIV/0!
2025-02-06 09:40 | 0 | 26.3509 | 0.017057 | 0 | 0 | 0 | 0.02372 | 1.6931 | 0 | 0 | #DIV/0! | #DIV/0!
2025-02-06 09:41 | 0 | 26.3513 | 0.016373 | 0 | 0 | 0 | 0.02372 | 1.6931 | 0 | 0 | #DIV/0! | #DIV/0!
2025-02-06 09:42 | 0 | 26.3518 | 0.016052 | 0 | 0 | 0 | 0.02372 | 1.6931 | 0 | 0 | #DIV/0! | #DIV/0!
2025-02-06 09:43 | 0 | 26.3523 | 0.015998 | 0 | 0 | 0 | 0.023719 | 1.6931 | 0 | 0 | #DIV/0! | #DIV/0!
2025-02-06 09:44 | 0 | 26.353 | 0.016074 | 0 | 0 | 0 | 0.023719 | 1.6931 | 0 | 0 | #DIV/0! | #DIV/0!
2025-02-06 09:45 | 0 | 26.3536 | 0.016217 | 0 | 0 | 0 | 0.023718 | 1.6932 | 0 | 0 | #DIV/0! | #DIV/0!
2025-02-06 09:46 | 0 | 26.3543 | 0.016548 | 0 | 0 | 0 | 0.023718 | 1.6932 | 0 | 0 | #DIV/0! | #DIV/0!
2025-02-06 09:47 | 0 | 26.3549 | 0.017048 | 0 | 0 | 0 | 0.023718 | 1.6932 | 0 | 0 | #DIV/0! | #DIV/0!
2025-02-06 09:48 | 0.017374 | 26.3557 | 0.018196 | 0.017005 | 3.7605e-05 | 1501.083 | 0.023717 | 1.6933 | 1.8147 | 2.1099 | 0.043692 | 0.0039405
2025-02-06 09:49 | 0.062931 | 26.3565 | 0.019213 | 0.061596 | 0.00013621 | 5437.2563 | 0.023716 | 1.6933 | 5.4894 | 6.3826 | 0.16113 | 0.014532
2025-02-06 09:50 | 0.098451 | 26.3574 | 0.02019 | 0.096361 | 0.0002131 | 8506.1371 | 0.023716 | 1.6933 | 8.0662 | 9.3788 | 0.26081 | 0.023522
2025-02-06 09:51 | 0.12972 | 26.3583 | 0.022181 | 0.12697 | 0.00028079 | 11208.0865 | 0.023715 | 1.6934 | 10.2258 | 11.8901 | 0.37365 | 0.033698
2025-02-06 09:52 | 0.17567 | 26.3591 | 0.024232 | 0.17194 | 0.00038023 | 15177.617 | 0.023715 | 1.6934 | 13.2719 | 15.4324 | 0.54612 | 0.049254
2025-02-06 09:53 | 0.20231 | 26.3601 | 0.024782 | 0.19801 | 0.00043789 | 17479.2774 | 0.023714 | 1.6935 | 14.9854 | 17.4252 | 0.63945 | 0.057671
2025-02-06 09:54 | 0.21891 | 26.3612 | 0.025208 | 0.21426 | 0.00047383 | 18913.6461 | 0.023713 | 1.6935 | 16.0371 | 18.6486 | 0.70146 | 0.063263
2025-02-06 09:55 | 0.22895 | 26.3623 | 0.025901 | 0.22408 | 0.00049555 | 19780.9389 | 0.023712 | 1.6936 | 16.6675 | 19.3821 | 0.75236 | 0.067853
2025-02-06 09:56 | 0.24516 | 26.3633 | 0.026459 | 0.23995 | 0.00053065 | 21181.9491 | 0.023712 | 1.6936 | 17.6778 | 20.5575 | 0.82057 | 0.074005
2025-02-06 09:57 | 0.26987 | 26.3644 | 0.027164 | 0.26414 | 0.00058414 | 23316.8227 | 0.023711 | 1.6937 | 19.1997 | 22.3279 | 0.92346 | 0.083284
2025-02-06 09:58 | 0.28763 | 26.3652 | 0.02809 | 0.28152 | 0.00062258 | 24851.2635 | 0.02371 | 1.6937 | 20.2814 | 23.5863 | 1.0149 | 0.09153
2025-02-06 09:59 | 0.29342 | 26.3659 | 0.029273 | 0.28719 | 0.00063511 | 25351.6244 | 0.02371 | 1.6937 | 20.6321 | 23.9945 | 1.078 | 0.097221
2025-02-06 10:00 | 0.30578 | 26.3665 | 0.030171 | 0.29928 | 0.00066185 | 26419.0615 | 0.023709 | 1.6938 | 21.377 | 24.8612 | 1.1557 | 0.10423
2025-02-06 10:01 | 0.33628 | 26.3671 | 0.031128 | 0.32913 | 0.00072787 | 29054.2962 | 0.023709 | 1.6938 | 23.1985 | 26.9799 | 1.3056 | 0.11775
2025-02-06 10:02 | 0.3355 | 26.3678 | 0.032291 | 0.32837 | 0.0007262 | 28987.5811 | 0.023708 | 1.6938 | 23.1526 | 26.927 | 1.3514 | 0.12188
2025-02-06 10:03 | 0.33049 | 26.3672 | 0.033211 | 0.32346 | 0.00071534 | 28553.9356 | 0.023709 | 1.6938 | 22.8545 | 26.5799 | 1.37 | 0.12356
2025-02-06 10:04 | 0.33319 | 26.3659 | 0.034164 | 0.32611 | 0.00072119 | 28787.4369 | 0.02371 | 1.6937 | 23.0151 | 26.7659 | 1.4203 | 0.12809
2025-02-06 10:05 | 0.34245 | 26.3646 | 0.035114 | 0.33518 | 0.00074124 | 29588.0141 | 0.023711 | 1.6937 | 23.5645 | 27.404 | 1.4984 | 0.13514
2025-02-06 10:06 | 0.32701 | 26.3633 | 0.036153 | 0.32006 | 0.00070782 | 28253.7182 | 0.023712 | 1.6936 | 22.6477 | 26.3369 | 1.4763 | 0.13314
2025-02-06 10:07 | 0.31273 | 26.362 | 0.036988 | 0.30608 | 0.0006769 | 27019.4947 | 0.023713 | 1.6936 | 21.7942 | 25.3437 | 1.4473 | 0.13053
2025-02-06 10:08 | 0.30809 | 26.3609 | 0.03769 | 0.30155 | 0.00066687 | 26619.206 | 0.023713 | 1.6935 | 21.5162 | 25.0198 | 1.4539 | 0.13112
2025-02-06 10:09 | 0.32431 | 26.3598 | 0.038095 | 0.31742 | 0.00070197 | 28020.2166 | 0.023714 | 1.6935 | 22.4866 | 26.1475 | 1.5432 | 0.13918
2025-02-06 10:10 | 0.31659 | 26.3587 | 0.038699 | 0.30987 | 0.00068525 | 27353.0684 | 0.023715 | 1.6934 | 22.0254 | 25.6105 | 1.532 | 0.13817
2025-02-06 10:11 | 0.3135 | 26.3577 | 0.039195 | 0.30684 | 0.00067857 | 27086.2092 | 0.023716 | 1.6934 | 21.8405 | 25.3948 | 1.5371 | 0.13863
2025-02-06 10:12 | 0.33782 | 26.3566 | 0.039642 | 0.33065 | 0.00073121 | 29187.7253 | 0.023716 | 1.6933 | 23.2901 | 27.0797 | 1.6695 | 0.15057
2025-02-06 10:13 | 0.36446 | 26.3565 | 0.039862 | 0.35673 | 0.00078888 | 31489.3865 | 0.023716 | 1.6933 | 24.8611 | 28.9062 | 1.8047 | 0.16276
2025-02-06 10:14 | 0.38492 | 26.3569 | 0.040058 | 0.37675 | 0.00083317 | 33257.33 | 0.023716 | 1.6933 | 26.0568 | 30.2969 | 1.9105 | 0.1723
2025-02-06 10:15 | 0.39651 | 26.3574 | 0.040469 | 0.38809 | 0.00085824 | 34258.0514 | 0.023716 | 1.6933 | 26.7297 | 31.0796 | 1.9853 | 0.17905
2025-02-06 10:16 | 0.38415 | 26.3578 | 0.04089 | 0.376 | 0.00083149 | 33190.6137 | 0.023716 | 1.6934 | 26.0119 | 30.2452 | 1.9465 | 0.17555
2025-02-06 10:17 | 0.37643 | 26.3582 | 0.041046 | 0.36844 | 0.00081478 | 32523.466 | 0.023715 | 1.6934 | 25.5616 | 29.7219 | 1.9165 | 0.17284
2025-02-06 10:18 | 0.37682 | 26.3575 | 0.040972 | 0.36882 | 0.00081562 | 32556.8237 | 0.023716 | 1.6933 | 25.5841 | 29.7477 | 1.9149 | 0.1727
2025-02-06 10:19 | 0.36987 | 26.3562 | 0.04106 | 0.36202 | 0.00080057 | 31956.3907 | 0.023717 | 1.6933 | 25.1778 | 29.2743 | 1.8852 | 0.17002
2025-02-06 10:20 | 0.37334 | 26.3549 | 0.041295 | 0.36542 | 0.0008081 | 32256.6074 | 0.023718 | 1.6932 | 25.3811 | 29.5098 | 1.9129 | 0.17252
2025-02-06 10:21 | 0.3745 | 26.3536 | 0.041327 | 0.36655 | 0.0008106 | 32356.6784 | 0.023718 | 1.6932 | 25.4488 | 29.5876 | 1.9199 | 0.17316
2025-02-06 10:22 | 0.37604 | 26.3524 | 0.041359 | 0.36807 | 0.00081395 | 32490.1079 | 0.023719 | 1.6931 | 25.539 | 29.6916 | 1.9289 | 0.17396
2025-02-06 10:23 | 0.37064 | 26.3524 | 0.041481 | 0.36278 | 0.00080225 | 32023.1047 | 0.023719 | 1.6931 | 25.223 | 29.3242 | 1.9081 | 0.17209
2025-02-06 10:24 | 0.36871 | 26.353 | 0.041611 | 0.36089 | 0.00079807 | 31856.3178 | 0.023719 | 1.6931 | 25.11 | 29.1932 | 1.9046 | 0.17177
2025-02-06 10:25 | 0.37759 | 26.3536 | 0.041575 | 0.36958 | 0.00081729 | 32623.5381 | 0.023718 | 1.6932 | 25.6292 | 29.7973 | 1.9467 | 0.17556
2025-02-06 10:26 | 0.38415 | 26.3543 | 0.041602 | 0.376 | 0.00083149 | 33190.6137 | 0.023718 | 1.6932 | 26.0119 | 30.2427 | 1.9802 | 0.17859
2025-02-06 10:27 | 0.38608 | 26.3549 | 0.041753 | 0.37789 | 0.00083567 | 33357.401 | 0.023718 | 1.6932 | 26.1242 | 30.3738 | 1.9969 | 0.1801
2025-02-06 10:28 | 0.39033 | 26.3554 | 0.041825 | 0.38205 | 0.00084487 | 33724.3327 | 0.023717 | 1.6933 | 26.3712 | 30.6613 | 2.0213 | 0.1823
2025-02-06 10:29 | 0.36407 | 26.3559 | 0.041801 | 0.35635 | 0.00078804 | 31456.0294 | 0.023717 | 1.6933 | 24.8384 | 28.8794 | 1.8905 | 0.1705
2025-02-06 10:30 | 0.35944 | 26.3563 | 0.041791 | 0.35181 | 0.00077801 | 31055.7402 | 0.023717 | 1.6933 | 24.5663 | 28.5634 | 1.8672 | 0.16839
2025-02-06 10:31 | 0.3606 | 26.3567 | 0.041799 | 0.35295 | 0.00078052 | 31155.812 | 0.023716 | 1.6933 | 24.6344 | 28.6428 | 1.8733 | 0.16895
2025-02-06 10:32 | 0.366 | 26.3571 | 0.041898 | 0.35824 | 0.00079222 | 31622.8163 | 0.023716 | 1.6933 | 24.9516 | 29.012 | 1.9045 | 0.17177
2025-02-06 10:33 | 0.36987 | 26.3573 | 0.04187 | 0.36201 | 0.00080057 | 31956.3907 | 0.023716 | 1.6933 | 25.1778 | 29.2751 | 1.9224 | 0.17338
2025-02-06 10:34 | 0.37334 | 26.3573 | 0.041992 | 0.36542 | 0.0008081 | 32256.6074 | 0.023716 | 1.6933 | 25.3811 | 29.5114 | 1.9453 | 0.17544
2025-02-06 10:35 | 0.37257 | 26.3573 | 0.042061 | 0.36466 | 0.00080642 | 32189.8923 | 0.023716 | 1.6933 | 25.3359 | 29.4589 | 1.9446 | 0.17538
2025-02-06 10:36 | 0.40616 | 26.3573 | 0.042013 | 0.39754 | 0.00087913 | 35091.9861 | 0.023716 | 1.6933 | 27.2883 | 31.729 | 2.1089 | 0.19019
2025-02-06 10:37 | 0.45326 | 26.3573 | 0.042126 | 0.44364 | 0.00098108 | 39161.5874 | 0.023716 | 1.6933 | 29.9887 | 34.8689 | 2.3473 | 0.21169
2025-02-06 10:38 | 0.45094 | 26.3573 | 0.0421 | 0.44137 | 0.00097607 | 38961.4432 | 0.023716 | 1.6933 | 29.8569 | 34.7156 | 2.3344 | 0.21053
2025-02-06 10:39 | 0.44978 | 26.3573 | 0.042114 | 0.44024 | 0.00097356 | 38861.3718 | 0.023716 | 1.6933 | 29.7909 | 34.6389 | 2.3295 | 0.21009
2025-02-06 10:40 | 0.46909 | 26.3576 | 0.042133 | 0.45913 | 0.0010153 | 40529.2422 | 0.023716 | 1.6934 | 30.8873 | 35.9139 | 2.4256 | 0.21876
2025-02-06 10:41 | 0.46561 | 26.358 | 0.042235 | 0.45573 | 0.0010078 | 40229.0254 | 0.023715 | 1.6934 | 30.6904 | 35.6853 | 2.4143 | 0.21774
2025-02-06 10:42 | 0.45905 | 26.3584 | 0.042239 | 0.4493 | 0.00099362 | 39661.9487 | 0.023715 | 1.6934 | 30.318 | 35.2526 | 2.3822 | 0.21484
2025-02-06 10:43 | 0.47256 | 26.3589 | 0.042331 | 0.46253 | 0.0010229 | 40829.4577 | 0.023715 | 1.6934 | 31.0839 | 36.1436 | 2.4542 | 0.22134
2025-02-06 10:44 | 0.46098 | 26.3593 | 0.042328 | 0.45119 | 0.00099779 | 39828.7367 | 0.023714 | 1.6934 | 30.4276 | 35.3808 | 2.3968 | 0.21616
2025-02-06 10:45 | 0.44477 | 26.359 | 0.042363 | 0.43532 | 0.0009627 | 38427.7272 | 0.023715 | 1.6934 | 29.5048 | 34.3076 | 2.3185 | 0.2091
2025-02-06 10:46 | 0.44283 | 26.3584 | 0.042474 | 0.43343 | 0.00095852 | 38260.9395 | 0.023715 | 1.6934 | 29.3946 | 34.179 | 2.3149 | 0.20878
2025-02-06 10:47 | 0.43434 | 26.3577 | 0.042465 | 0.42512 | 0.00094013 | 37527.0755 | 0.023716 | 1.6934 | 28.9091 | 33.6139 | 2.2721 | 0.20491
2025-02-06 10:48 | 0.43589 | 26.3571 | 0.04242 | 0.42663 | 0.00094348 | 37660.5047 | 0.023716 | 1.6933 | 28.9975 | 33.7161 | 2.2773 | 0.20539
2025-02-06 10:49 | 0.44168 | 26.3564 | 0.042407 | 0.4323 | 0.00095601 | 38160.8663 | 0.023716 | 1.6933 | 29.3285 | 34.1005 | 2.3054 | 0.20792
2025-02-06 10:50 | 0.43087 | 26.3567 | 0.042363 | 0.42172 | 0.00093261 | 37226.86 | 0.023716 | 1.6933 | 28.7101 | 33.3817 | 2.2493 | 0.20286
2025-02-06 10:51 | 0.43666 | 26.3573 | 0.042268 | 0.42739 | 0.00094515 | 37727.2213 | 0.023716 | 1.6933 | 29.0417 | 33.7677 | 2.273 | 0.205
2025-02-06 10:52 | 0.43897 | 26.3579 | 0.042455 | 0.42966 | 0.00095016 | 37927.3658 | 0.023715 | 1.6934 | 29.1741 | 33.9222 | 2.2946 | 0.20695
2025-02-06 10:53 | 0.44438 | 26.3586 | 0.042576 | 0.43495 | 0.00096186 | 38394.3687 | 0.023715 | 1.6934 | 29.4828 | 34.2816 | 2.3282 | 0.20997
2025-02-06 10:54 | 0.44592 | 26.3592 | 0.042512 | 0.43646 | 0.0009652 | 38527.7985 | 0.023715 | 1.6934 | 29.5709 | 34.3846 | 2.3324 | 0.21035
2025-02-06 10:55 | 0.41967 | 26.3594 | 0.042357 | 0.41076 | 0.00090838 | 36259.4955 | 0.023714 | 1.6934 | 28.0673 | 32.6365 | 2.1935 | 0.19783
2025-02-06 10:56 | 0.42083 | 26.3594 | 0.042353 | 0.41189 | 0.00091088 | 36359.5665 | 0.023714 | 1.6934 | 28.1339 | 32.7139 | 2.1991 | 0.19833
2025-02-06 10:57 | 0.42816 | 26.3594 | 0.042369 | 0.41907 | 0.00092676 | 36993.3573 | 0.023714 | 1.6934 | 28.5552 | 33.2037 | 2.2364 | 0.2017
2025-02-06 10:58 | 0.44631 | 26.3594 | 0.042449 | 0.43683 | 0.00096604 | 38561.1563 | 0.023714 | 1.6934 | 29.5929 | 34.4104 | 2.3308 | 0.21021
2025-02-06 10:59 | 0.46407 | 26.3594 | 0.04257 | 0.45422 | 0.0010045 | 40095.5959 | 0.023714 | 1.6934 | 30.6028 | 35.5847 | 2.4259 | 0.21878
2025-02-06 11:00 | 0.45866 | 26.3594 | 0.042563 | 0.44893 | 0.00099278 | 39628.5905 | 0.023714 | 1.6934 | 30.296 | 35.228 | 2.3986 | 0.21633
2025-02-06 11:01 | 0.45094 | 26.3595 | 0.042544 | 0.44137 | 0.00097607 | 38961.4432 | 0.023714 | 1.6934 | 29.8569 | 34.7174 | 2.3591 | 0.21277
2025-02-06 11:02 | 0.43241 | 26.36 | 0.042436 | 0.42323 | 0.00093595 | 37360.2894 | 0.023714 | 1.6935 | 28.7986 | 33.4872 | 2.2611 | 0.20392
2025-02-06 11:03 | 0.42353 | 26.3609 | 0.042376 | 0.41454 | 0.00091673 | 36593.0692 | 0.023713 | 1.6935 | 28.2892 | 32.8956 | 2.2138 | 0.19965
2025-02-06 11:04 | 0.43975 | 26.3617 | 0.042401 | 0.43041 | 0.00095183 | 37994.0783 | 0.023713 | 1.6935 | 29.2182 | 33.9766 | 2.2958 | 0.20705
2025-02-06 11:05 | 0.47411 | 26.3626 | 0.042423 | 0.46404 | 0.0010262 | 40962.8869 | 0.023712 | 1.6936 | 31.1713 | 36.2484 | 2.4674 | 0.22253
2025-02-06 11:06 | 0.47835 | 26.3634 | 0.042566 | 0.46819 | 0.0010354 | 41329.8194 | 0.023712 | 1.6936 | 31.4112 | 36.5282 | 2.4969 | 0.22519
2025-02-06 11:07 | 0.45789 | 26.364 | 0.042646 | 0.44816 | 0.00099111 | 39561.8777 | 0.023711 | 1.6936 | 30.2522 | 35.1808 | 2.3997 | 0.21642
2025-02-06 11:08 | 0.45944 | 26.3644 | 0.042725 | 0.44967 | 0.00099445 | 39695.3072 | 0.023711 | 1.6937 | 30.3399 | 35.2832 | 2.4119 | 0.21753
2025-02-06 11:09 | 0.45596 | 26.3649 | 0.042754 | 0.44627 | 0.00098693 | 39395.0901 | 0.023711 | 1.6937 | 30.1425 | 35.0539 | 2.3962 | 0.21611
2025-02-06 11:10 | 0.46446 | 26.3653 | 0.042859 | 0.45458 | 0.0010053 | 40128.9519 | 0.02371 | 1.6937 | 30.6247 | 35.6151 | 2.4446 | 0.22048
2025-02-06 11:11 | 0.47256 | 26.3657 | 0.042887 | 0.46252 | 0.0010229 | 40829.4577 | 0.02371 | 1.6937 | 31.0839 | 36.1495 | 2.4869 | 0.22429
2025-02-06 11:12 | 0.46098 | 26.3664 | 0.042872 | 0.45118 | 0.00099779 | 39828.7367 | 0.023709 | 1.6937 | 30.4276 | 35.3868 | 2.428 | 0.21898
2025-02-06 11:13 | 0.44477 | 26.3672 | 0.042709 | 0.43531 | 0.0009627 | 38427.7272 | 0.023709 | 1.6938 | 29.5048 | 34.3142 | 2.3379 | 0.21085
2025-02-06 11:14 | 0.45249 | 26.3679 | 0.042789 | 0.44287 | 0.00097941 | 39094.8745 | 0.023708 | 1.6938 | 29.9448 | 34.8266 | 2.381 | 0.21473
2025-02-06 11:15 | 0.4382 | 26.3687 | 0.042713 | 0.42888 | 0.00094849 | 37860.6495 | 0.023708 | 1.6938 | 29.13 | 33.8795 | 2.3053 | 0.20791
2025-02-06 11:16 | 0.41465 | 26.3695 | 0.042954 | 0.40583 | 0.00089751 | 35825.8482 | 0.023707 | 1.6939 | 27.7784 | 32.3082 | 2.1997 | 0.19838
2025-02-06 11:17 | 0.41156 | 26.3702 | 0.043027 | 0.40281 | 0.00089083 | 35558.9899 | 0.023707 | 1.6939 | 27.6004 | 32.1017 | 2.1878 | 0.19732
2025-02-06 11:18 | 0.3884 | 26.371 | 0.043008 | 0.38014 | 0.00084069 | 33557.5456 | 0.023706 | 1.694 | 26.259 | 30.5421 | 2.0695 | 0.18665
2025-02-06 11:19 | 0.39959 | 26.3712 | 0.043193 | 0.39109 | 0.00086492 | 34524.9101 | 0.023706 | 1.694 | 26.9087 | 31.2979 | 2.1354 | 0.19259
2025-02-06 11:20 | 0.41735 | 26.3712 | 0.043463 | 0.40848 | 0.00090336 | 36059.3509 | 0.023706 | 1.694 | 27.934 | 32.4906 | 2.2396 | 0.20199
2025-02-06 11:21 | 0.43473 | 26.3712 | 0.043654 | 0.42548 | 0.00094097 | 37560.4337 | 0.023706 | 1.694 | 28.9312 | 33.6504 | 2.3385 | 0.2109
2025-02-06 11:22 | 0.43241 | 26.3712 | 0.043609 | 0.42321 | 0.00093595 | 37360.2894 | 0.023706 | 1.694 | 28.7986 | 33.4961 | 2.3243 | 0.20962
2025-02-06 11:23 | 0.41967 | 26.3712 | 0.043453 | 0.41074 | 0.00090838 | 36259.4955 | 0.023706 | 1.694 | 28.0673 | 32.6456 | 2.251 | 0.20301
2025-02-06 11:24 | 0.42855 | 26.3712 | 0.043463 | 0.41943 | 0.0009276 | 37026.7154 | 0.023706 | 1.694 | 28.5773 | 33.2388 | 2.2968 | 0.20714
2025-02-06 11:25 | 0.44477 | 26.3713 | 0.043587 | 0.4353 | 0.0009627 | 38427.7272 | 0.023706 | 1.694 | 29.5048 | 34.3176 | 2.3862 | 0.2152
2025-02-06 11:26 | 0.44863 | 26.3722 | 0.043348 | 0.43908 | 0.00097105 | 38761.3008 | 0.023705 | 1.694 | 29.7249 | 34.5744 | 2.3928 | 0.2158
2025-02-06 11:27 | 0.45403 | 26.3737 | 0.043301 | 0.44437 | 0.00098275 | 39228.304 | 0.023704 | 1.6941 | 30.0327 | 34.9336 | 2.4176 | 0.21804
2025-02-06 11:28 | 0.45789 | 26.3752 | 0.04324 | 0.44815 | 0.00099111 | 39561.8777 | 0.023703 | 1.6941 | 30.2522 | 35.1901 | 2.4339 | 0.2195
2025-02-06 11:29 | 0.45558 | 26.3767 | 0.04323 | 0.44588 | 0.00098609 | 39361.7335 | 0.023702 | 1.6942 | 30.1205 | 35.0382 | 2.4217 | 0.2184
2025-02-06 11:30 | 0.45828 | 26.3782 | 0.043357 | 0.44852 | 0.00099194 | 39595.2359 | 0.023701 | 1.6943 | 30.2741 | 35.2181 | 2.4426 | 0.22029
2025-02-06 11:31 | 0.44245 | 26.3794 | 0.043272 | 0.43303 | 0.00095768 | 38227.5817 | 0.0237 | 1.6943 | 29.3726 | 34.1704 | 2.3577 | 0.21264
2025-02-06 11:32 | 0.39187 | 26.3805 | 0.0433 | 0.38352 | 0.00084821 | 33857.7611 | 0.023699 | 1.6944 | 26.4609 | 30.7839 | 2.1018 | 0.18956
2025-02-06 11:33 | 0.40268 | 26.3816 | 0.043435 | 0.3941 | 0.00087161 | 34791.7687 | 0.023699 | 1.6944 | 27.0875 | 31.5136 | 2.1638 | 0.19515
2025-02-06 11:34 | 0.41581 | 26.3826 | 0.043644 | 0.40695 | 0.00090002 | 35925.9218 | 0.023698 | 1.6945 | 27.8451 | 32.3959 | 2.2417 | 0.20217
2025-02-06 11:35 | 0.41542 | 26.3837 | 0.043772 | 0.40657 | 0.00089918 | 35892.5633 | 0.023697 | 1.6945 | 27.8229 | 32.3708 | 2.2464 | 0.20259
2025-02-06 11:36 | 0.42816 | 26.3833 | 0.043827 | 0.41904 | 0.00092676 | 36993.3573 | 0.023697 | 1.6945 | 28.5552 | 33.2225 | 2.3148 | 0.20876
2025-02-06 11:37 | 0.43087 | 26.382 | 0.043801 | 0.42169 | 0.00093261 | 37226.86 | 0.023698 | 1.6944 | 28.7101 | 33.4018 | 2.3272 | 0.20988
2025-02-06 11:38 | 0.43087 | 26.3807 | 0.043719 | 0.42169 | 0.00093261 | 37226.86 | 0.023699 | 1.6944 | 28.7101 | 33.4008 | 2.3228 | 0.20949
2025-02-06 11:39 | 0.41542 | 26.3795 | 0.043664 | 0.40658 | 0.00089918 | 35892.5636 | 0.0237 | 1.6943 | 27.8229 | 32.3676 | 2.2406 | 0.20207
2025-02-06 11:40 | 0.41697 | 26.3782 | 0.043686 | 0.40809 | 0.00090253 | 36025.9925 | 0.023701 | 1.6943 | 27.9118 | 32.4701 | 2.2496 | 0.20288
2025-02-06 11:41 | 0.43975 | 26.3781 | 0.043694 | 0.43038 | 0.00095183 | 37994.0787 | 0.023701 | 1.6943 | 29.2182 | 33.9897 | 2.3668 | 0.21345
2025-02-06 11:42 | 0.41079 | 26.3787 | 0.04363 | 0.40204 | 0.00088916 | 35492.2733 | 0.023701 | 1.6943 | 27.5558 | 32.0563 | 2.215 | 0.19977
2025-02-06 11:43 | 0.40461 | 26.3794 | 0.043675 | 0.396 | 0.00087579 | 34958.5547 | 0.0237 | 1.6943 | 27.1991 | 31.6418 | 2.1856 | 0.19711
2025-02-06 11:44 | 0.40307 | 26.38 | 0.043692 | 0.39448 | 0.00087244 | 34825.1259 | 0.0237 | 1.6944 | 27.1098 | 31.5384 | 2.1785 | 0.19647
2025-02-06 11:45 | 0.38029 | 26.3806 | 0.043584 | 0.37219 | 0.00082314 | 32857.0397 | 0.023699 | 1.6944 | 25.7869 | 29.9999 | 2.056 | 0.18543
2025-02-06 11:46 | 0.38994 | 26.3816 | 0.043443 | 0.38163 | 0.00084403 | 33690.975 | 0.023699 | 1.6944 | 26.3488 | 30.6542 | 2.0989 | 0.1893
2025-02-06 11:47 | 0.36909 | 26.3826 | 0.04335 | 0.36123 | 0.0007989 | 31889.6755 | 0.023698 | 1.6945 | 25.1326 | 29.2401 | 1.9877 | 0.17927
2025-02-06 11:48 | 0.35712 | 26.3837 | 0.043505 | 0.34951 | 0.000773 | 30855.5957 | 0.023697 | 1.6945 | 24.4301 | 28.4235 | 1.9332 | 0.17435
2025-02-06 11:49 | 0.35712 | 26.3848 | 0.043691 | 0.34951 | 0.000773 | 30855.596 | 0.023696 | 1.6946 | 24.4301 | 28.4242 | 1.9415 | 0.1751
2025-02-06 11:50 | 0.33049 | 26.3858 | 0.043602 | 0.32344 | 0.00071534 | 28553.9356 | 0.023696 | 1.6946 | 22.8545 | 26.5916 | 1.7995 | 0.16229
2025-02-06 11:51 | 0.32547 | 26.3865 | 0.043561 | 0.31853 | 0.00070447 | 28120.2887 | 0.023695 | 1.6946 | 22.5557 | 26.2444 | 1.7718 | 0.1598
2025-02-06 11:52 | 0.32778 | 26.387 | 0.043669 | 0.32079 | 0.00070949 | 28320.4329 | 0.023695 | 1.6947 | 22.6936 | 26.4052 | 1.7883 | 0.16128
2025-02-06 11:53 | 0.31581 | 26.3874 | 0.04381 | 0.30908 | 0.00068358 | 27286.3537 | 0.023695 | 1.6947 | 21.9792 | 25.5742 | 1.7316 | 0.15616
2025-02-06 11:54 | 0.29883 | 26.3878 | 0.043907 | 0.29245 | 0.00064681 | 25818.6276 | 0.023694 | 1.6947 | 20.9585 | 24.3868 | 1.6462 | 0.14847
2025-02-06 11:55 | 0.27489 | 26.3882 | 0.043839 | 0.26903 | 0.000595 | 23750.4688 | 0.023694 | 1.6947 | 19.5064 | 22.6973 | 1.5177 | 0.13688
2025-02-06 11:56 | 0.27566 | 26.3891 | 0.043986 | 0.26978 | 0.00059667 | 23817.184 | 0.023693 | 1.6948 | 19.5535 | 22.7526 | 1.5269 | 0.13771
2025-02-06 11:57 | 0.27257 | 26.3901 | 0.044259 | 0.26676 | 0.00058999 | 23550.3257 | 0.023693 | 1.6948 | 19.3649 | 22.5338 | 1.52 | 0.13708
2025-02-06 11:58 | 0.2552 | 26.3912 | 0.044502 | 0.24975 | 0.00055238 | 22049.2426 | 0.023692 | 1.6949 | 18.2986 | 21.2935 | 1.4352 | 0.12943
2025-02-06 11:59 | 0.25327 | 26.3923 | 0.044618 | 0.24786 | 0.0005482 | 21882.4553 | 0.023691 | 1.6949 | 18.1795 | 21.1554 | 1.4285 | 0.12884
2025-02-06 12:00 | 0.23937 | 26.3934 | 0.044476 | 0.23426 | 0.00051812 | 20681.5886 | 0.02369 | 1.695 | 17.3181 | 20.1536 | 1.3492 | 0.12168
2025-02-06 12:01 | 0.25597 | 26.394 | 0.044504 | 0.25051 | 0.00055405 | 22115.9566 | 0.02369 | 1.695 | 18.3462 | 21.3503 | 1.4395 | 0.12982
2025-02-06 12:02 | 0.25636 | 26.3945 | 0.044846 | 0.25089 | 0.00055489 | 22149.314 | 0.02369 | 1.695 | 18.37 | 21.3782 | 1.4526 | 0.13101
2025-02-06 12:03 | 0.24362 | 26.3949 | 0.045156 | 0.23842 | 0.00052731 | 21048.52 | 0.023689 | 1.695 | 17.582 | 20.4614 | 1.3931 | 0.12564
2025-02-06 12:04 | 0.23319 | 26.3953 | 0.045262 | 0.22821 | 0.00050475 | 20147.8699 | 0.023689 | 1.695 | 16.9331 | 19.7064 | 1.3392 | 0.12078
2025-02-06 12:05 | 0.22045 | 26.3958 | 0.045314 | 0.21575 | 0.00047717 | 19047.0759 | 0.023689 | 1.6951 | 16.1343 | 18.777 | 1.2706 | 0.11459
2025-02-06 12:06 | 0.22354 | 26.397 | 0.045423 | 0.21877 | 0.00048385 | 19313.9346 | 0.023688 | 1.6951 | 16.3285 | 19.0036 | 1.2908 | 0.11641
2025-02-06 12:07 | 0.23165 | 26.3987 | 0.045397 | 0.2267 | 0.0005014 | 20014.4404 | 0.023687 | 1.6952 | 16.8366 | 19.5956 | 1.3348 | 0.12038
2025-02-06 12:08 | 0.23165 | 26.4003 | 0.045475 | 0.2267 | 0.0005014 | 20014.4404 | 0.023685 | 1.6953 | 16.8366 | 19.5964 | 1.3372 | 0.1206
2025-02-06 12:09 | 0.23744 | 26.402 | 0.045517 | 0.23237 | 0.00051394 | 20514.8018 | 0.023684 | 1.6953 | 17.1979 | 20.0178 | 1.3705 | 0.1236
2025-02-06 12:10 | 0.24748 | 26.4037 | 0.045712 | 0.24219 | 0.00053567 | 21382.0945 | 0.023683 | 1.6954 | 17.8214 | 20.7443 | 1.432 | 0.12914
2025-02-06 12:11 | 0.25404 | 26.405 | 0.045771 | 0.24861 | 0.00054987 | 21949.1697 | 0.023682 | 1.6955 | 18.2271 | 21.2172 | 1.4702 | 0.13259
2025-02-06 12:12 | 0.26717 | 26.4058 | 0.045986 | 0.26145 | 0.00057829 | 23083.3211 | 0.023682 | 1.6955 | 19.0342 | 22.1572 | 1.55 | 0.13979
2025-02-06 12:13 | 0.27412 | 26.4067 | 0.046103 | 0.26825 | 0.00059333 | 23683.7548 | 0.023681 | 1.6956 | 19.4592 | 22.6524 | 1.5926 | 0.14363
2025-02-06 12:14 | 0.26871 | 26.4075 | 0.045754 | 0.26296 | 0.00058163 | 23216.7517 | 0.02368 | 1.6956 | 19.1288 | 22.2682 | 1.5507 | 0.13986
2025-02-06 12:15 | 0.28223 | 26.4084 | 0.045468 | 0.27619 | 0.00061088 | 24384.2604 | 0.02368 | 1.6956 | 19.9532 | 23.2284 | 1.615 | 0.14566
2025-02-06 12:16 | 0.30886 | 26.4094 | 0.045338 | 0.30226 | 0.00066854 | 26685.9207 | 0.023679 | 1.6957 | 21.5626 | 25.1025 | 1.7553 | 0.1583
2025-02-06 12:17 | 0.32547 | 26.4105 | 0.045048 | 0.3185 | 0.00070447 | 28120.2887 | 0.023678 | 1.6957 | 22.5557 | 26.2593 | 1.8334 | 0.16535
2025-02-06 12:18 | 0.3413 | 26.4115 | 0.044898 | 0.33399 | 0.00073874 | 29487.9416 | 0.023678 | 1.6958 | 23.4959 | 27.3546 | 1.912 | 0.17244
2025-02-06 12:19 | 0.37334 | 26.4126 | 0.044714 | 0.36535 | 0.0008081 | 32256.606 | 0.023677 | 1.6958 | 25.3811 | 29.5502 | 2.0743 | 0.18708
2025-02-06 12:20 | 0.405 | 26.4137 | 0.044441 | 0.39633 | 0.00087662 | 34991.9132 | 0.023676 | 1.6959 | 27.2214 | 31.6936 | 2.2279 | 0.20092
2025-02-06 12:21 | 0.40577 | 26.4145 | 0.044128 | 0.39708 | 0.00087829 | 35058.6283 | 0.023675 | 1.6959 | 27.266 | 31.7462 | 2.2162 | 0.19988
2025-02-06 12:22 | 0.39921 | 26.4152 | 0.044 | 0.39066 | 0.00086409 | 34491.5519 | 0.023675 | 1.6959 | 26.8863 | 31.3045 | 2.1758 | 0.19623
2025-02-06 12:23 | 0.39959 | 26.4158 | 0.044045 | 0.39104 | 0.00086492 | 34524.9101 | 0.023675 | 1.696 | 26.9087 | 31.331 | 2.18 | 0.19661
2025-02-06 12:24 | 0.39419 | 26.4164 | 0.043877 | 0.38575 | 0.00085322 | 34057.9072 | 0.023674 | 1.696 | 26.5954 | 30.9667 | 2.1438 | 0.19334
2025-02-06 12:25 | 0.37141 | 26.4171 | 0.043791 | 0.36345 | 0.00080392 | 32089.8205 | 0.023674 | 1.696 | 25.2682 | 29.4218 | 2.0217 | 0.18233
2025-02-06 12:26 | 0.36407 | 26.4183 | 0.043719 | 0.35627 | 0.00078804 | 31456.0294 | 0.023673 | 1.6961 | 24.8384 | 28.9223 | 1.9804 | 0.17861
2025-02-06 12:27 | 0.36137 | 26.42 | 0.043497 | 0.35363 | 0.00078219 | 31222.5278 | 0.023672 | 1.6962 | 24.6798 | 28.7387 | 1.9565 | 0.17645
2025-02-06 12:28 | 0.3633 | 26.4217 | 0.04344 | 0.35551 | 0.00078637 | 31389.3147 | 0.02367 | 1.6962 | 24.7931 | 28.8718 | 1.964 | 0.17713
2025-02-06 12:29 | 0.35635 | 26.4235 | 0.043293 | 0.34871 | 0.00077133 | 30788.8812 | 0.023669 | 1.6963 | 24.3847 | 28.3974 | 1.9217 | 0.17332
2025-02-06 12:30 | 0.3467 | 26.4252 | 0.043279 | 0.33926 | 0.00075043 | 29954.9459 | 0.023668 | 1.6964 | 23.8156 | 27.7358 | 1.8716 | 0.16879
2025-02-06 12:31 | 0.35404 | 26.4255 | 0.043055 | 0.34644 | 0.00076631 | 30588.7359 | 0.023668 | 1.6964 | 24.2483 | 28.24 | 1.8994 | 0.1713
2025-02-06 12:32 | 0.35674 | 26.4248 | 0.043172 | 0.34909 | 0.00077216 | 30822.2375 | 0.023668 | 1.6964 | 24.4074 | 28.4247 | 1.9184 | 0.17301
2025-02-06 12:33 | 0.35481 | 26.424 | 0.043274 | 0.3472 | 0.00076798 | 30655.4507 | 0.023669 | 1.6963 | 24.2938 | 28.2919 | 1.913 | 0.17253
2025-02-06 12:34 | 0.35211 | 26.4232 | 0.043394 | 0.34456 | 0.00076213 | 30421.9491 | 0.023669 | 1.6963 | 24.1346 | 28.106 | 1.9043 | 0.17175
2025-02-06 12:35 | 0.34825 | 26.4225 | 0.043177 | 0.34078 | 0.00075378 | 30088.3754 | 0.02367 | 1.6963 | 23.9068 | 27.8402 | 1.875 | 0.1691
2025-02-06 12:36 | 0.34477 | 26.4217 | 0.042738 | 0.33738 | 0.00074626 | 29788.1591 | 0.02367 | 1.6962 | 23.7015 | 27.6006 | 1.8382 | 0.16578
2025-02-06 12:37 | 0.33782 | 26.4209 | 0.042537 | 0.33058 | 0.00073121 | 29187.7256 | 0.023671 | 1.6962 | 23.2901 | 27.121 | 1.7943 | 0.16183
2025-02-06 12:38 | 0.36871 | 26.421 | 0.042607 | 0.3608 | 0.00079807 | 31856.318 | 0.023671 | 1.6962 | 25.11 | 29.2404 | 1.9536 | 0.17619
2025-02-06 12:39 | 0.40384 | 26.4218 | 0.042656 | 0.39518 | 0.00087411 | 34891.8418 | 0.02367 | 1.6962 | 27.1544 | 31.6217 | 2.133 | 0.19237
2025-02-06 12:40 | 0.37566 | 26.4225 | 0.042856 | 0.3676 | 0.00081311 | 32456.7505 | 0.02367 | 1.6963 | 25.5165 | 29.7148 | 2.0004 | 0.18041
2025-02-06 12:41 | 0.3718 | 26.4233 | 0.043075 | 0.36382 | 0.00080475 | 32123.176 | 0.023669 | 1.6963 | 25.2908 | 29.4525 | 1.9909 | 0.17956
2025-02-06 12:42 | 0.35906 | 26.4241 | 0.043266 | 0.35136 | 0.00077718 | 31022.3833 | 0.023669 | 1.6963 | 24.5436 | 28.5829 | 1.9344 | 0.17446
2025-02-06 12:43 | 0.37141 | 26.4248 | 0.043452 | 0.36344 | 0.00080392 | 32089.8205 | 0.023668 | 1.6964 | 25.2682 | 29.4273 | 2.0064 | 0.18096
2025-02-06 12:44 | 0.36214 | 26.4256 | 0.043511 | 0.35438 | 0.00078386 | 31289.2418 | 0.023668 | 1.6964 | 24.7251 | 28.7953 | 1.9614 | 0.1769
2025-02-06 12:45 | 0.36253 | 26.4245 | 0.043598 | 0.35476 | 0.0007847 | 31322.5988 | 0.023668 | 1.6964 | 24.7478 | 28.821 | 1.9673 | 0.17742
2025-02-06 12:46 | 0.39187 | 26.422 | 0.043346 | 0.38347 | 0.00084821 | 33857.7624 | 0.02367 | 1.6962 | 26.4609 | 30.8142 | 2.1063 | 0.18996
2025-02-06 12:47 | 0.41388 | 26.4194 | 0.043212 | 0.40501 | 0.00089584 | 35759.1341 | 0.023672 | 1.6961 | 27.7339 | 32.2947 | 2.2118 | 0.19947
2025-02-06 12:48 | 0.39921 | 26.4168 | 0.042946 | 0.39066 | 0.00086409 | 34491.5519 | 0.023674 | 1.696 | 26.8863 | 31.3058 | 2.1238 | 0.19154
2025-02-06 12:49 | 0.40345 | 26.4142 | 0.042711 | 0.39482 | 0.00087328 | 34858.4838 | 0.023676 | 1.6959 | 27.1321 | 31.59 | 2.1334 | 0.1924
2025-02-06 12:50 | 0.40732 | 26.4141 | 0.042821 | 0.39859 | 0.00088164 | 35192.0578 | 0.023676 | 1.6959 | 27.3553 | 31.8498 | 2.1584 | 0.19466
2025-02-06 12:51 | 0.38994 | 26.4161 | 0.042983 | 0.38159 | 0.00084403 | 33690.975 | 0.023674 | 1.696 | 26.3488 | 30.6793 | 2.0785 | 0.18746
2025-02-06 12:52 | 0.40384 | 26.418 | 0.042868 | 0.39519 | 0.00087411 | 34891.8419 | 0.023673 | 1.6961 | 27.1544 | 31.6189 | 2.1434 | 0.19331
2025-02-06 12:53 | 0.42894 | 26.4199 | 0.042964 | 0.41974 | 0.00092843 | 37060.0723 | 0.023672 | 1.6961 | 28.5995 | 33.303 | 2.2752 | 0.2052
2025-02-06 12:54 | 0.43396 | 26.4219 | 0.043128 | 0.42465 | 0.0009393 | 37493.7186 | 0.02367 | 1.6962 | 28.887 | 33.6394 | 2.3094 | 0.20828
2025-02-06 12:55 | 0.45056 | 26.4221 | 0.043066 | 0.4409 | 0.00097523 | 38928.0869 | 0.02367 | 1.6962 | 29.8349 | 34.7434 | 2.39 | 0.21555
2025-02-06 12:56 | 0.44515 | 26.4211 | 0.042866 | 0.43561 | 0.00096353 | 38461.0818 | 0.023671 | 1.6962 | 29.5268 | 34.3838 | 2.3517 | 0.21209
2025-02-06 12:57 | 0.43975 | 26.42 | 0.042933 | 0.43032 | 0.00095183 | 37994.0783 | 0.023672 | 1.6962 | 29.2182 | 34.0236 | 2.328 | 0.20996
2025-02-06 12:58 | 0.45866 | 26.4189 | 0.043152 | 0.44884 | 0.00099278 | 39628.5905 | 0.023672 | 1.6961 | 30.296 | 35.2777 | 2.4355 | 0.21965
2025-02-06 12:59 | 0.45673 | 26.4179 | 0.043221 | 0.44695 | 0.0009886 | 39461.8045 | 0.023673 | 1.6961 | 30.1863 | 35.1491 | 2.4296 | 0.21912
2025-02-06 13:00 | 0.45017 | 26.4167 | 0.043221 | 0.44053 | 0.00097439 | 38894.7303 | 0.023674 | 1.696 | 29.8129 | 34.7133 | 2.3963 | 0.21612
2025-02-06 13:01 | 0.44863 | 26.4154 | 0.04322 | 0.43902 | 0.00097105 | 38761.3008 | 0.023675 | 1.6959 | 29.7249 | 34.6098 | 2.3883 | 0.2154
2025-02-06 13:02 | 0.42894 | 26.4141 | 0.043189 | 0.41975 | 0.00092843 | 37060.0726 | 0.023676 | 1.6959 | 28.5995 | 33.2983 | 2.2867 | 0.20624
2025-02-06 13:03 | 0.37643 | 26.4128 | 0.043208 | 0.36837 | 0.00081478 | 32523.4655 | 0.023677 | 1.6958 | 25.5616 | 29.7604 | 2.0203 | 0.1822
2025-02-06 13:04 | 0.39651 | 26.4115 | 0.043255 | 0.38802 | 0.00085824 | 34258.0497 | 0.023678 | 1.6958 | 26.7297 | 31.1195 | 2.125 | 0.19165
2025-02-06 13:05 | 0.46059 | 26.4119 | 0.043268 | 0.45074 | 0.00099696 | 39795.3782 | 0.023677 | 1.6958 | 30.4057 | 35.3995 | 2.4514 | 0.22108
2025-02-06 13:06 | 0.46137 | 26.4136 | 0.04324 | 0.45149 | 0.00099863 | 39862.0932 | 0.023676 | 1.6959 | 30.4495 | 35.4519 | 2.4538 | 0.2213
2025-02-06 13:07 | 0.44515 | 26.4153 | 0.043356 | 0.43562 | 0.00096353 | 38461.0818 | 0.023675 | 1.6959 | 29.5268 | 34.3791 | 2.3782 | 0.21448
2025-02-06 13:08 | 0.4494 | 26.417 | 0.043414 | 0.43977 | 0.00097272 | 38828.0134 | 0.023674 | 1.696 | 29.7689 | 34.6624 | 2.4031 | 0.21673
2025-02-06 13:09 | 0.46832 | 26.4187 | 0.043483 | 0.45828 | 0.0010137 | 40462.5259 | 0.023672 | 1.6961 | 30.8435 | 35.9151 | 2.5033 | 0.22576
2025-02-06 13:10 | 0.4494 | 26.4203 | 0.043607 | 0.43977 | 0.00097272 | 38828.0137 | 0.023671 | 1.6962 | 29.7689 | 34.6651 | 2.414 | 0.21771
2025-02-06 13:11 | 0.44168 | 26.4218 | 0.043612 | 0.43221 | 0.00095601 | 38160.8663 | 0.02367 | 1.6962 | 29.3285 | 34.1535 | 2.3748 | 0.21418
2025-02-06 13:12 | 0.43087 | 26.4233 | 0.043476 | 0.42163 | 0.00093261 | 37226.86 | 0.023669 | 1.6963 | 28.7101 | 33.4345 | 2.3124 | 0.20855
2025-02-06 13:13 | 0.43859 | 26.4248 | 0.043648 | 0.42918 | 0.00094932 | 37894.0073 | 0.023668 | 1.6964 | 29.152 | 33.9504 | 2.3612 | 0.21295
2025-02-06 13:14 | 0.46098 | 26.4264 | 0.043752 | 0.45109 | 0.00099779 | 39828.7363 | 0.023667 | 1.6964 | 30.4276 | 35.4371 | 2.4817 | 0.22382
2025-02-06 13:15 | 0.48106 | 26.4273 | 0.043913 | 0.47074 | 0.0010412 | 41563.3217 | 0.023666 | 1.6965 | 31.5638 | 36.7612 | 2.594 | 0.23394
2025-02-06 13:16 | 0.47874 | 26.4277 | 0.043953 | 0.46847 | 0.0010362 | 41363.1775 | 0.023666 | 1.6965 | 31.433 | 36.6093 | 2.5844 | 0.23308
2025-02-06 13:17 | 0.466 | 26.4282 | 0.044004 | 0.456 | 0.0010087 | 40262.3836 | 0.023666 | 1.6965 | 30.7123 | 35.7703 | 2.522 | 0.22745
2025-02-06 13:18 | 0.46523 | 26.4287 | 0.044037 | 0.45524 | 0.001007 | 40195.6685 | 0.023665 | 1.6965 | 30.6685 | 35.7197 | 2.5199 | 0.22726
2025-02-06 13:19 | 0.46793 | 26.4291 | 0.044171 | 0.45789 | 0.0010128 | 40429.1712 | 0.023665 | 1.6966 | 30.8217 | 35.8984 | 2.5415 | 0.22921
2025-02-06 13:20 | 0.45249 | 26.4296 | 0.044317 | 0.44278 | 0.00097941 | 39094.8749 | 0.023665 | 1.6966 | 29.9448 | 34.8775 | 2.4699 | 0.22275
2025-02-06 13:21 | 0.43087 | 26.43 | 0.044168 | 0.42162 | 0.00093261 | 37226.86 | 0.023664 | 1.6966 | 28.7101 | 33.4398 | 2.3496 | 0.2119
2025-02-06 13:22 | 0.44245 | 26.4305 | 0.044217 | 0.43295 | 0.00095768 | 38227.581 | 0.023664 | 1.6966 | 29.3726 | 34.2118 | 2.4123 | 0.21756
2025-02-06 13:23 | 0.44708 | 26.4309 | 0.044344 | 0.43748 | 0.00096771 | 38627.8695 | 0.023664 | 1.6966 | 29.6369 | 34.52 | 2.4434 | 0.22036
2025-02-06 13:24 | 0.43666 | 26.4313 | 0.044537 | 0.42728 | 0.00094515 | 37727.2213 | 0.023664 | 1.6967 | 29.0417 | 33.827 | 2.3996 | 0.21641
2025-02-06 13:25 | 0.4467 | 26.4318 | 0.044676 | 0.43711 | 0.00096687 | 38594.5132 | 0.023663 | 1.6967 | 29.6149 | 34.4951 | 2.4597 | 0.22184
2025-02-06 13:26 | 0.43589 | 26.4322 | 0.044836 | 0.42653 | 0.00094348 | 37660.505 | 0.023663 | 1.6967 | 28.9975 | 33.7763 | 2.4117 | 0.2175
2025-02-06 13:27 | 0.42276 | 26.432 | 0.044926 | 0.41368 | 0.00091506 | 36526.3541 | 0.023663 | 1.6967 | 28.2449 | 32.8995 | 2.3472 | 0.21169
2025-02-06 13:28 | 0.43859 | 26.4314 | 0.045011 | 0.42917 | 0.00094932 | 37894.0073 | 0.023664 | 1.6967 | 29.152 | 33.9557 | 2.4353 | 0.21964
2025-02-06 13:29 | 0.44747 | 26.4308 | 0.045208 | 0.43786 | 0.00096855 | 38661.2276 | 0.023664 | 1.6966 | 29.6589 | 34.5455 | 2.493 | 0.22484
2025-02-06 13:30 | 0.45249 | 26.4301 | 0.045441 | 0.44277 | 0.00097941 | 39094.8745 | 0.023664 | 1.6966 | 29.9448 | 34.878 | 2.5325 | 0.2284
2025-02-06 13:31 | 0.46716 | 26.4295 | 0.045508 | 0.45713 | 0.0010112 | 40362.4546 | 0.023665 | 1.6966 | 30.7779 | 35.8478 | 2.6144 | 0.23578
2025-02-06 13:32 | 0.47449 | 26.4294 | 0.045446 | 0.46431 | 0.001027 | 40996.2454 | 0.023665 | 1.6966 | 31.1931 | 36.3313 | 2.6498 | 0.23898
2025-02-06 13:33 | 0.46947 | 26.4298 | 0.045517 | 0.4594 | 0.0010162 | 40562.5991 | 0.023665 | 1.6966 | 30.9091 | 36.0009 | 2.6273 | 0.23695
2025-02-06 13:34 | 0.46059 | 26.4303 | 0.04559 | 0.45071 | 0.00099696 | 39795.3782 | 0.023664 | 1.6966 | 30.4057 | 35.4149 | 2.5842 | 0.23306
2025-02-06 13:35 | 0.46909 | 26.4307 | 0.045585 | 0.45902 | 0.0010153 | 40529.2422 | 0.023664 | 1.6966 | 30.8873 | 35.9762 | 2.6292 | 0.23712
2025-02-06 13:36 | 0.4714 | 26.4311 | 0.045928 | 0.46129 | 0.0010204 | 40729.3867 | 0.023664 | 1.6967 | 31.0184 | 36.1293 | 2.6614 | 0.24003
2025-02-06 13:37 | 0.47874 | 26.4306 | 0.046047 | 0.46846 | 0.0010362 | 41363.1772 | 0.023664 | 1.6966 | 31.433 | 36.6118 | 2.7078 | 0.24421
2025-02-06 13:38 | 0.48299 | 26.4293 | 0.046002 | 0.47262 | 0.0010454 | 41730.1081 | 0.023665 | 1.6966 | 31.6727 | 36.8898 | 2.7278 | 0.24602
2025-02-06 13:39 | 0.45673 | 26.428 | 0.046019 | 0.44693 | 0.0009886 | 39461.8045 | 0.023666 | 1.6965 | 30.1863 | 35.1576 | 2.5875 | 0.23336
2025-02-06 13:40 | 0.45596 | 26.4267 | 0.046014 | 0.44618 | 0.00098693 | 39395.0901 | 0.023667 | 1.6965 | 30.1425 | 35.1054 | 2.583 | 0.23295
2025-02-06 13:41 | 0.46639 | 26.4254 | 0.046329 | 0.45638 | 0.0010095 | 40295.7395 | 0.023668 | 1.6964 | 30.7342 | 35.7934 | 2.6571 | 0.23964
2025-02-06 13:42 | 0.4772 | 26.4259 | 0.046388 | 0.46696 | 0.0010329 | 41229.7481 | 0.023667 | 1.6964 | 31.3458 | 36.5061 | 2.7191 | 0.24523
2025-02-06 13:43 | 0.46947 | 26.4276 | 0.0462 | 0.4594 | 0.0010162 | 40562.5991 | 0.023666 | 1.6965 | 30.9091 | 35.999 | 2.6665 | 0.24049
2025-02-06 13:44 | 0.47411 | 26.4293 | 0.046239 | 0.46393 | 0.0010262 | 40962.8869 | 0.023665 | 1.6966 | 31.1713 | 36.3058 | 2.6939 | 0.24296
2025-02-06 13:45 | 0.48994 | 26.431 | 0.046416 | 0.47942 | 0.0010605 | 42330.5404 | 0.023664 | 1.6966 | 32.0642 | 37.3473 | 2.7901 | 0.25164
2025-02-06 13:46 | 0.4799 | 26.4327 | 0.046598 | 0.46959 | 0.0010387 | 41463.2485 | 0.023663 | 1.6967 | 31.4984 | 36.6898 | 2.7466 | 0.24771
2025-02-06 13:47 | 0.48492 | 26.4331 | 0.046552 | 0.4745 | 0.0010496 | 41896.8954 | 0.023662 | 1.6967 | 31.7815 | 37.0199 | 2.7712 | 0.24993
2025-02-06 13:48 | 0.48994 | 26.4325 | 0.046549 | 0.47942 | 0.0010605 | 42330.5404 | 0.023663 | 1.6967 | 32.0642 | 37.3486 | 2.7982 | 0.25236
2025-02-06 13:49 | 0.48762 | 26.4318 | 0.046632 | 0.47715 | 0.0010555 | 42130.3959 | 0.023663 | 1.6967 | 31.9338 | 37.1961 | 2.7906 | 0.25168
2025-02-06 13:50 | 0.50345 | 26.4312 | 0.046762 | 0.49264 | 0.0010897 | 43498.0507 | 0.023664 | 1.6967 | 32.8233 | 38.2317 | 2.8846 | 0.26015
2025-02-06 13:51 | 0.50268 | 26.4305 | 0.046907 | 0.49189 | 0.001088 | 43431.3366 | 0.023664 | 1.6966 | 32.78 | 38.1806 | 2.8893 | 0.26058
2025-02-06 13:52 | 0.49032 | 26.4309 | 0.047113 | 0.4798 | 0.0010613 | 42363.8986 | 0.023664 | 1.6966 | 32.0859 | 37.3725 | 2.8341 | 0.2556
2025-02-06 13:53 | 0.48801 | 26.4319 | 0.047175 | 0.47753 | 0.0010563 | 42163.7544 | 0.023663 | 1.6967 | 31.9555 | 37.2216 | 2.8252 | 0.2548
2025-02-06 13:54 | 0.48492 | 26.433 | 0.047097 | 0.47451 | 0.0010496 | 41896.8954 | 0.023662 | 1.6967 | 31.7815 | 37.0198 | 2.8036 | 0.25285
2025-02-06 13:55 | 0.49573 | 26.4341 | 0.047578 | 0.48508 | 0.001073 | 42830.9018 | 0.023662 | 1.6968 | 32.3899 | 37.7294 | 2.8923 | 0.26085
2025-02-06 13:56 | 0.50152 | 26.4351 | 0.047562 | 0.49075 | 0.0010855 | 43331.2631 | 0.023661 | 1.6968 | 32.715 | 38.1092 | 2.9235 | 0.26367
2025-02-06 13:57 | 0.50384 | 26.4362 | 0.047572 | 0.49301 | 0.0010906 | 43531.4076 | 0.02366 | 1.6969 | 32.845 | 38.2615 | 2.9371 | 0.26489
2025-02-06 13:58 | 0.49573 | 26.4373 | 0.047708 | 0.48508 | 0.001073 | 42830.9018 | 0.023659 | 1.6969 | 32.3899 | 37.7323 | 2.9004 | 0.26158
2025-02-06 13:59 | 0.50345 | 26.4384 | 0.047653 | 0.49263 | 0.0010897 | 43498.0507 | 0.023659 | 1.697 | 32.8233 | 38.2382 | 2.9401 | 0.26516
2025-02-06 14:00 | 0.5104 | 26.4394 | 0.047746 | 0.49943 | 0.0011048 | 44098.484 | 0.023658 | 1.697 | 33.2126 | 38.6927 | 2.9845 | 0.26917
2025-02-06 14:01 | 0.51079 | 26.4405 | 0.047804 | 0.4998 | 0.0011056 | 44131.8399 | 0.023657 | 1.6971 | 33.2342 | 38.7188 | 2.9904 | 0.26969
2025-02-06 14:02 | 0.52082 | 26.4416 | 0.04792 | 0.50962 | 0.0011273 | 44999.1334 | 0.023656 | 1.6971 | 33.7951 | 39.3733 | 3.0537 | 0.2754
2025-02-06 14:03 | 0.50808 | 26.4427 | 0.048284 | 0.49716 | 0.0010997 | 43898.3398 | 0.023656 | 1.6972 | 33.0829 | 38.5446 | 3.0054 | 0.27105
2025-02-06 14:04 | 0.4826 | 26.4437 | 0.048238 | 0.47222 | 0.0010446 | 41696.7512 | 0.023655 | 1.6972 | 31.6509 | 36.8771 | 2.8593 | 0.25787
2025-02-06 14:05 | 0.48685 | 26.4448 | 0.048039 | 0.47638 | 0.0010538 | 42063.6831 | 0.023654 | 1.6973 | 31.8903 | 37.1569 | 2.8714 | 0.25896
2025-02-06 14:06 | 0.49457 | 26.4459 | 0.047966 | 0.48393 | 0.0010705 | 42730.8308 | 0.023653 | 1.6973 | 32.3248 | 37.6642 | 2.9103 | 0.26247
2025-02-06 14:07 | 0.49032 | 26.4467 | 0.048187 | 0.47977 | 0.0010613 | 42363.8986 | 0.023653 | 1.6974 | 32.0859 | 37.3866 | 2.8999 | 0.26154
2025-02-06 14:08 | 0.49573 | 26.4474 | 0.048281 | 0.48506 | 0.001073 | 42830.9018 | 0.023652 | 1.6974 | 32.3899 | 37.7413 | 2.936 | 0.26479
2025-02-06 14:09 | 0.49766 | 26.448 | 0.048384 | 0.48695 | 0.0010772 | 42997.6894 | 0.023652 | 1.6974 | 32.4983 | 37.8683 | 2.9533 | 0.26635
2025-02-06 14:10 | 0.50615 | 26.4486 | 0.048494 | 0.49526 | 0.0010956 | 43731.5534 | 0.023651 | 1.6974 | 32.9748 | 38.424 | 3.008 | 0.27128
2025-02-06 14:11 | 0.51812 | 26.4493 | 0.048624 | 0.50697 | 0.0011215 | 44765.633 | 0.023651 | 1.6975 | 33.6443 | 39.2047 | 3.0839 | 0.27813
2025-02-06 14:12 | 0.53318 | 26.4494 | 0.048764 | 0.5217 | 0.0011541 | 46066.5712 | 0.023651 | 1.6975 | 34.4834 | 40.1827 | 3.1781 | 0.28662
2025-02-06 14:13 | 0.5409 | 26.4492 | 0.04884 | 0.52926 | 0.0011708 | 46733.7189 | 0.023651 | 1.6975 | 34.9125 | 40.6825 | 3.2268 | 0.29102
2025-02-06 14:14 | 0.53086 | 26.449 | 0.048966 | 0.51943 | 0.0011491 | 45866.4254 | 0.023651 | 1.6975 | 34.3545 | 40.0321 | 3.178 | 0.28662
2025-02-06 14:15 | 0.53781 | 26.4488 | 0.049276 | 0.52623 | 0.0011641 | 46466.8577 | 0.023651 | 1.6974 | 34.7409 | 40.4822 | 3.2379 | 0.29201
2025-02-06 14:16 | 0.54939 | 26.4486 | 0.049474 | 0.53757 | 0.0011892 | 47467.5807 | 0.023651 | 1.6974 | 35.3834 | 41.2306 | 3.3173 | 0.29918
2025-02-06 14:17 | 0.54476 | 26.4487 | 0.049446 | 0.53303 | 0.0011791 | 47067.2925 | 0.023651 | 1.6974 | 35.1267 | 40.9316 | 3.2889 | 0.29662
2025-02-06 14:18 | 0.54399 | 26.4492 | 0.049436 | 0.53228 | 0.0011775 | 47000.5775 | 0.023651 | 1.6975 | 35.0838 | 40.8821 | 3.2839 | 0.29617
2025-02-06 14:19 | 0.54669 | 26.4496 | 0.049771 | 0.53492 | 0.0011833 | 47234.0802 | 0.023651 | 1.6975 | 35.2337 | 41.0571 | 3.3218 | 0.29958
2025-02-06 14:20 | 0.54862 | 26.45 | 0.049871 | 0.53681 | 0.0011875 | 47400.8662 | 0.02365 | 1.6975 | 35.3407 | 41.1822 | 3.3396 | 0.30119
2025-02-06 14:21 | 0.54746 | 26.4505 | 0.05004 | 0.53568 | 0.001185 | 47300.793 | 0.02365 | 1.6975 | 35.2765 | 41.1078 | 3.3442 | 0.30161
2025-02-06 14:22 | 0.54978 | 26.4513 | 0.050338 | 0.53794 | 0.00119 | 47500.9388 | 0.02365 | 1.6976 | 35.4048 | 41.2582 | 3.3778 | 0.30463
2025-02-06 14:23 | 0.56638 | 26.4523 | 0.050455 | 0.55418 | 0.0012259 | 48935.3071 | 0.023649 | 1.6976 | 36.3223 | 42.3285 | 3.4827 | 0.3141
2025-02-06 14:24 | 0.57835 | 26.4534 | 0.050441 | 0.56589 | 0.0012518 | 49969.386 | 0.023648 | 1.6977 | 36.9814 | 43.0977 | 3.5516 | 0.32031
2025-02-06 14:25 | 0.58375 | 26.4545 | 0.050565 | 0.57118 | 0.0012635 | 50436.3914 | 0.023647 | 1.6977 | 37.2785 | 43.4449 | 3.5921 | 0.32396
2025-02-06 14:26 | 0.57989 | 26.4556 | 0.050657 | 0.5674 | 0.0012552 | 50102.8161 | 0.023646 | 1.6977 | 37.0664 | 43.1988 | 3.5761 | 0.32252
2025-02-06 14:27 | 0.5687 | 26.4563 | 0.050847 | 0.55644 | 0.0012309 | 49135.451 | 0.023646 | 1.6978 | 36.45 | 42.4812 | 3.5237 | 0.3178
2025-02-06 14:28 | 0.56831 | 26.4567 | 0.051074 | 0.55606 | 0.0012301 | 49102.0948 | 0.023646 | 1.6978 | 36.4288 | 42.4569 | 3.5372 | 0.31901
2025-02-06 14:29 | 0.57719 | 26.4571 | 0.051107 | 0.56475 | 0.0012493 | 49869.3134 | 0.023645 | 1.6978 | 36.9177 | 43.0272 | 3.592 | 0.32396
2025-02-06 14:30 | 0.5687 | 26.4575 | 0.051214 | 0.55644 | 0.0012309 | 49135.451 | 0.023645 | 1.6978 | 36.45 | 42.4825 | 3.5493 | 0.3201
2025-02-06 14:31 | 0.56445 | 26.458 | 0.051606 | 0.55228 | 0.0012218 | 48768.5211 | 0.023645 | 1.6979 | 36.2158 | 42.21 | 3.5511 | 0.32027
2025-02-06 14:32 | 0.55055 | 26.4588 | 0.052062 | 0.53868 | 0.0011917 | 47567.6542 | 0.023644 | 1.6979 | 35.4476 | 41.3154 | 3.4988 | 0.31555
2025-02-06 14:33 | 0.53318 | 26.4599 | 0.052167 | 0.52168 | 0.0011541 | 46066.5712 | 0.023643 | 1.6979 | 34.4834 | 40.1926 | 3.4008 | 0.30671
2025-02-06 14:34 | 0.54283 | 26.4609 | 0.052465 | 0.53112 | 0.001175 | 46900.5065 | 0.023643 | 1.698 | 35.0196 | 40.8186 | 3.4791 | 0.31377
2025-02-06 14:35 | 0.54322 | 26.462 | 0.052702 | 0.5315 | 0.0011758 | 46933.8631 | 0.023642 | 1.698 | 35.041 | 40.8446 | 3.4972 | 0.31541
2025-02-06 14:36 | 0.5436 | 26.4631 | 0.052623 | 0.53188 | 0.0011766 | 46967.2193 | 0.023641 | 1.6981 | 35.0624 | 40.8706 | 3.4945 | 0.31516
2025-02-06 14:37 | 0.54824 | 26.4634 | 0.052724 | 0.53641 | 0.0011867 | 47367.5094 | 0.023641 | 1.6981 | 35.3193 | 41.1703 | 3.5295 | 0.31832
2025-02-06 14:38 | 0.55441 | 26.4633 | 0.052985 | 0.54245 | 0.0012 | 47901.2279 | 0.023641 | 1.6981 | 35.6612 | 41.5688 | 3.5849 | 0.32331
2025-02-06 14:39 | 0.53665 | 26.4631 | 0.053233 | 0.52508 | 0.0011616 | 46366.7867 | 0.023641 | 1.6981 | 34.6766 | 40.4209 | 3.492 | 0.31494
2025-02-06 14:40 | 0.53627 | 26.463 | 0.053454 | 0.5247 | 0.0011608 | 46333.4285 | 0.023641 | 1.6981 | 34.6551 | 40.3958 | 3.5041 | 0.31603
2025-02-06 14:41 | 0.52623 | 26.4628 | 0.053959 | 0.51488 | 0.001139 | 45466.1366 | 0.023641 | 1.6981 | 34.0965 | 39.7445 | 3.4743 | 0.31333
2025-02-06 14:42 | 0.52739 | 26.4626 | 0.054377 | 0.51601 | 0.0011415 | 45566.2098 | 0.023642 | 1.6981 | 34.1611 | 39.8195 | 3.5085 | 0.31642
2025-02-06 14:43 | 0.52507 | 26.4625 | 0.054422 | 0.51374 | 0.0011365 | 45366.0656 | 0.023642 | 1.6981 | 34.032 | 39.6689 | 3.4967 | 0.31536
2025-02-06 14:44 | 0.51426 | 26.463 | 0.054731 | 0.50317 | 0.0011131 | 44432.0593 | 0.023641 | 1.6981 | 33.4285 | 38.966 | 3.4478 | 0.31095
2025-02-06 14:45 | 0.50847 | 26.4638 | 0.055271 | 0.4975 | 0.0011006 | 43931.698 | 0.023641 | 1.6981 | 33.1045 | 38.5891 | 3.4446 | 0.31066
2025-02-06 14:46 | 0.50036 | 26.4647 | 0.055327 | 0.48956 | 0.001083 | 43231.1921 | 0.02364 | 1.6982 | 32.6501 | 38.0601 | 3.3959 | 0.30627
2025-02-06 14:47 | 0.49843 | 26.4655 | 0.055417 | 0.48767 | 0.0010789 | 43064.4045 | 0.023639 | 1.6982 | 32.5417 | 37.9346 | 3.389 | 0.30565
2025-02-06 14:48 | 0.50924 | 26.4664 | 0.055825 | 0.49825 | 0.0011023 | 43998.4105 | 0.023639 | 1.6982 | 33.1478 | 38.6418 | 3.4844 | 0.31425
2025-02-06 14:49 | 0.52237 | 26.4669 | 0.055959 | 0.51109 | 0.0011307 | 45132.5629 | 0.023639 | 1.6983 | 33.8813 | 39.4974 | 3.5783 | 0.32272
2025-02-06 14:50 | 0.52005 | 26.4671 | 0.056076 | 0.50883 | 0.0011257 | 44932.419 | 0.023638 | 1.6983 | 33.752 | 39.3469 | 3.5707 | 0.32203
2025-02-06 14:51 | 0.5243 | 26.4673 | 0.056369 | 0.51298 | 0.0011348 | 45299.349 | 0.023638 | 1.6983 | 33.9889 | 39.6233 | 3.6172 | 0.32623
2025-02-06 14:52 | 0.51696 | 26.4675 | 0.056792 | 0.5058 | 0.001119 | 44665.5598 | 0.023638 | 1.6983 | 33.5796 | 39.1462 | 3.5959 | 0.32431
2025-02-06 14:53 | 0.51426 | 26.4677 | 0.056953 | 0.50316 | 0.0011131 | 44432.0593 | 0.023638 | 1.6983 | 33.4285 | 38.9704 | 3.5882 | 0.32361
2025-02-06 14:54 | 0.51426 | 26.4685 | 0.057143 | 0.50316 | 0.0011131 | 44432.0593 | 0.023637 | 1.6983 | 33.4285 | 38.9711 | 3.6003 | 0.3247
2025-02-06 14:55 | 0.51426 | 26.4695 | 0.057356 | 0.50316 | 0.0011131 | 44432.0593 | 0.023637 | 1.6984 | 33.4285 | 38.9721 | 3.6138 | 0.32592
2025-02-06 14:56 | 0.51426 | 26.4706 | 0.057716 | 0.50315 | 0.0011131 | 44432.0593 | 0.023636 | 1.6984 | 33.4285 | 38.973 | 3.6366 | 0.32797
2025-02-06 14:57 | 0.51426 | 26.4717 | 0.057957 | 0.50315 | 0.0011131 | 44432.0593 | 0.023635 | 1.6985 | 33.4285 | 38.974 | 3.6518 | 0.32935
2025-02-06 14:58 | 0.5104 | 26.4728 | 0.057996 | 0.49937 | 0.0011048 | 44098.484 | 0.023634 | 1.6985 | 33.2126 | 38.7233 | 3.6283 | 0.32723
2025-02-06 14:59 | 0.50885 | 26.4732 | 0.057903 | 0.49786 | 0.0011014 | 43965.0539 | 0.023634 | 1.6985 | 33.1261 | 38.6228 | 3.6121 | 0.32577
2025-02-06 15:00 | 0.51426 | 26.4732 | 0.058016 | 0.50315 | 0.0011131 | 44432.0593 | 0.023634 | 1.6985 | 33.4285 | 38.9754 | 3.6557 | 0.3297
2025-02-06 15:01 | 0.51233 | 26.4732 | 0.058204 | 0.50126 | 0.0011089 | 44265.2716 | 0.023634 | 1.6985 | 33.3206 | 38.8495 | 3.6545 | 0.32959
2025-02-06 15:02 | 0.51542 | 26.4732 | 0.058363 | 0.50428 | 0.0011156 | 44532.1303 | 0.023634 | 1.6985 | 33.4933 | 39.0509 | 3.6855 | 0.33238
2025-02-06 15:03 | 0.51967 | 26.4732 | 0.058603 | 0.50844 | 0.0011248 | 44899.0625 | 0.023634 | 1.6985 | 33.7305 | 39.3274 | 3.7296 | 0.33636
2025-02-06 15:04 | 0.51619 | 26.4732 | 0.059155 | 0.50504 | 0.0011173 | 44598.8453 | 0.023634 | 1.6985 | 33.5364 | 39.1012 | 3.7408 | 0.33737
2025-02-06 15:05 | 0.52082 | 26.4732 | 0.059075 | 0.50957 | 0.0011273 | 44999.1334 | 0.023634 | 1.6985 | 33.7951 | 39.4028 | 3.7676 | 0.33979
2025-02-06 15:06 | 0.52739 | 26.4734 | 0.058902 | 0.51599 | 0.0011415 | 45566.2098 | 0.023634 | 1.6986 | 34.1611 | 39.8297 | 3.8015 | 0.34285
2025-02-06 15:07 | 3.6118 | 26.4739 | 0.058976 | 3.5337 | 0.0078177 | 312058.4838 | 0.023634 | 1.6986 | 178.7069 | 208.3636 | 23.3263 | 2.1037
2025-02-06 15:08 | 5.2912 | 26.4743 | 0.059071 | 5.1769 | 0.011453 | 457163.1782 | 0.023633 | 1.6986 | 248.1759 | 289.3641 | 33.3666 | 3.0093
2025-02-06 15:09 | 1.3934 | 26.4747 | 0.05901 | 1.3633 | 0.0030159 | 120386.8616 | 0.023633 | 1.6986 | 78.7765 | 91.8514 | 9.5483 | 0.86114
2025-02-06 15:10 | 0.84243 | 26.4752 | 0.059261 | 0.82422 | 0.0018234 | 72785.8499 | 0.023633 | 1.6986 | 51.1045 | 59.5871 | 5.9628 | 0.53777
2025-02-06 15:11 | 0.48723 | 26.4756 | 0.059521 | 0.4767 | 0.0010546 | 42097.04 | 0.023632 | 1.6986 | 31.9121 | 37.2094 | 3.5632 | 0.32136
2025-02-06 15:12 | 0.48762 | 26.476 | 0.059582 | 0.47708 | 0.0010555 | 42130.3959 | 0.023632 | 1.6987 | 31.9338 | 37.2352 | 3.5695 | 0.32193
2025-02-06 15:13 | 0.48608 | 26.4764 | 0.059662 | 0.47557 | 0.0010521 | 41996.9667 | 0.023632 | 1.6987 | 31.8468 | 37.1341 | 3.5636 | 0.3214
2025-02-06 15:14 | 0.47449 | 26.4769 | 0.059872 | 0.46424 | 0.001027 | 40996.2454 | 0.023631 | 1.6987 | 31.1931 | 36.3722 | 3.4952 | 0.31522
2025-02-06 15:15 | 0.48492 | 26.4773 | 0.060161 | 0.47443 | 0.0010496 | 41896.8954 | 0.023631 | 1.6987 | 31.7815 | 37.0587 | 3.5854 | 0.32336
2025-02-06 15:16 | 0.49766 | 26.4778 | 0.060154 | 0.4869 | 0.0010772 | 42997.6894 | 0.023631 | 1.6987 | 32.4983 | 37.895 | 3.6745 | 0.33139
2025-02-06 15:17 | 0.49264 | 26.4782 | 0.060422 | 0.48199 | 0.0010663 | 42564.0431 | 0.023631 | 1.6988 | 32.2163 | 37.5665 | 3.6555 | 0.32968
2025-02-06 15:18 | 0.49148 | 26.4787 | 0.060846 | 0.48085 | 0.0010638 | 42463.9696 | 0.02363 | 1.6988 | 32.1511 | 37.4909 | 3.673 | 0.33126
2025-02-06 15:19 | 0.50113 | 26.4791 | 0.061299 | 0.4903 | 0.0010847 | 43297.9049 | 0.02363 | 1.6988 | 32.6934 | 38.1237 | 3.7694 | 0.33995
2025-02-06 15:20 | 0.49573 | 26.4796 | 0.061164 | 0.48501 | 0.001073 | 42830.9018 | 0.02363 | 1.6988 | 32.3899 | 37.7702 | 3.7226 | 0.33573
2025-02-06 15:21 | 0.48801 | 26.4801 | 0.06141 | 0.47745 | 0.0010563 | 42163.7544 | 0.023629 | 1.6988 | 31.9555 | 37.2641 | 3.6822 | 0.33209
2025-02-06 15:22 | 0.48492 | 26.4805 | 0.061765 | 0.47443 | 0.0010496 | 41896.8954 | 0.023629 | 1.6989 | 31.7815 | 37.0616 | 3.6813 | 0.33201
2025-02-06 15:23 | 0.50345 | 26.4805 | 0.061659 | 0.49256 | 0.0010897 | 43498.0507 | 0.023629 | 1.6989 | 32.8233 | 38.2764 | 3.8083 | 0.34346
2025-02-06 15:24 | 0.50847 | 26.4803 | 0.061815 | 0.49747 | 0.0011006 | 43931.698 | 0.023629 | 1.6989 | 33.1045 | 38.6042 | 3.8541 | 0.34759
2025-02-06 15:25 | 0.50615 | 26.4801 | 0.062072 | 0.49521 | 0.0010956 | 43731.5534 | 0.023629 | 1.6989 | 32.9748 | 38.4527 | 3.8534 | 0.34753
2025-02-06 15:26 | 0.50654 | 26.4799 | 0.062396 | 0.49558 | 0.0010964 | 43764.9103 | 0.023629 | 1.6988 | 32.9964 | 38.4777 | 3.8762 | 0.34959
2025-02-06 15:27 | 0.49959 | 26.4797 | 0.062438 | 0.48878 | 0.0010814 | 43164.4755 | 0.02363 | 1.6988 | 32.6067 | 38.0231 | 3.8282 | 0.34526
2025-02-06 15:28 | 0.50885 | 26.48 | 0.062769 | 0.49785 | 0.0011014 | 43965.0539 | 0.023629 | 1.6988 | 33.1261 | 38.6291 | 3.9164 | 0.35321
2025-02-06 15:29 | 0.51426 | 26.4807 | 0.062978 | 0.50314 | 0.0011131 | 44432.0593 | 0.023629 | 1.6989 | 33.4285 | 38.9823 | 3.9691 | 0.35797
2025-02-06 15:30 | 0.51426 | 26.4813 | 0.063005 | 0.50314 | 0.0011131 | 44432.0593 | 0.023628 | 1.6989 | 33.4285 | 38.9829 | 3.9709 | 0.35812
2025-02-06 15:31 | 0.50847 | 26.482 | 0.062944 | 0.49747 | 0.0011006 | 43931.698 | 0.023628 | 1.6989 | 33.1045 | 38.6057 | 3.9246 | 0.35395
2025-02-06 15:32 | 0.51194 | 26.4826 | 0.063061 | 0.50087 | 0.0011081 | 44231.9132 | 0.023627 | 1.699 | 33.299 | 38.8331 | 3.9575 | 0.35692
2025-02-06 15:33 | 0.52816 | 26.4831 | 0.063586 | 0.51673 | 0.0011432 | 45632.9227 | 0.023627 | 1.699 | 34.2041 | 39.889 | 4.1105 | 0.37072
2025-02-06 15:34 | 0.52237 | 26.4835 | 0.064251 | 0.51106 | 0.0011307 | 45132.5629 | 0.023627 | 1.699 | 33.8813 | 39.513 | 4.1103 | 0.3707
2025-02-06 15:35 | 0.51426 | 26.484 | 0.065 | 0.50313 | 0.0011131 | 44432.0593 | 0.023626 | 1.699 | 33.4285 | 38.9854 | 4.0969 | 0.36949
2025-02-06 15:36 | 0.50847 | 26.4844 | 0.065823 | 0.49746 | 0.0011006 | 43931.698 | 0.023626 | 1.699 | 33.1045 | 38.6079 | 4.1044 | 0.37017
2025-02-06 15:37 | 0.49843 | 26.4848 | 0.066517 | 0.48764 | 0.0010789 | 43064.4045 | 0.023626 | 1.6991 | 32.5417 | 37.9519 | 4.0699 | 0.36705
2025-02-06 15:38 | 0.49766 | 26.4852 | 0.067417 | 0.48689 | 0.0010772 | 42997.6894 | 0.023626 | 1.6991 | 32.4983 | 37.9017 | 4.1189 | 0.37148
2025-02-06 15:39 | 0.50422 | 26.4857 | 0.068155 | 0.49331 | 0.0010914 | 43564.7658 | 0.023625 | 1.6991 | 32.8666 | 38.3316 | 4.2162 | 0.38025
2025-02-06 15:40 | 0.51542 | 26.4861 | 0.068811 | 0.50426 | 0.0011156 | 44532.1303 | 0.023625 | 1.6991 | 33.4933 | 39.0629 | 4.3466 | 0.39201
2025-02-06 15:41 | 0.51967 | 26.4865 | 0.069334 | 0.50842 | 0.0011248 | 44899.0625 | 0.023625 | 1.6991 | 33.7305 | 39.3399 | 4.414 | 0.39809
2025-02-06 15:42 | 0.53163 | 26.487 | 0.069886 | 0.52012 | 0.0011507 | 45933.1417 | 0.023624 | 1.6992 | 34.3975 | 40.1183 | 4.5465 | 0.41004
2025-02-06 15:43 | 0.54051 | 26.4881 | 0.070426 | 0.52881 | 0.0011699 | 46700.3607 | 0.023624 | 1.6992 | 34.891 | 40.695 | 4.6544 | 0.41977
2025-02-06 15:44 | 0.50924 | 26.4896 | 0.070611 | 0.49821 | 0.0011023 | 43998.4108 | 0.023623 | 1.6993 | 33.1478 | 38.6631 | 4.4099 | 0.39772
2025-02-06 15:45 | 0.50345 | 26.4911 | 0.07098 | 0.49254 | 0.0010897 | 43498.0507 | 0.023621 | 1.6993 | 32.8233 | 38.2861 | 4.3852 | 0.39549
2025-02-06 15:46 | 0.50268 | 26.4926 | 0.071228 | 0.49179 | 0.001088 | 43431.3366 | 0.02362 | 1.6994 | 32.78 | 38.2369 | 4.3943 | 0.39631
2025-02-06 15:47 | 0.49225 | 26.4941 | 0.071375 | 0.48158 | 0.0010655 | 42530.6862 | 0.023619 | 1.6995 | 32.1946 | 37.5553 | 4.3167 | 0.38931
2025-02-06 15:48 | 0.50036 | 26.4949 | 0.071452 | 0.48952 | 0.001083 | 43231.1921 | 0.023619 | 1.6995 | 32.6501 | 38.0874 | 4.389 | 0.39584
2025-02-06 15:49 | 0.49843 | 26.4953 | 0.071604 | 0.48763 | 0.0010789 | 43064.4045 | 0.023618 | 1.6995 | 32.5417 | 37.9614 | 4.3823 | 0.39523
2025-02-06 15:50 | 0.50345 | 26.4958 | 0.071673 | 0.49254 | 0.0010897 | 43498.0507 | 0.023618 | 1.6996 | 32.8233 | 38.2903 | 4.4285 | 0.3994
2025-02-06 15:51 | 0.50654 | 26.4962 | 0.071608 | 0.49556 | 0.0010964 | 43764.9103 | 0.023618 | 1.6996 | 32.9964 | 38.4926 | 4.4503 | 0.40137
2025-02-06 15:52 | 0.51117 | 26.4966 | 0.071511 | 0.50009 | 0.0011064 | 44165.1981 | 0.023618 | 1.6996 | 33.2558 | 38.7956 | 4.483 | 0.40431
2025-02-06 15:53 | 0.52314 | 26.4972 | 0.071422 | 0.5118 | 0.0011323 | 45199.278 | 0.023617 | 1.6996 | 33.9243 | 39.576 | 4.577 | 0.41279
2025-02-06 15:54 | 0.51156 | 26.4978 | 0.071387 | 0.50046 | 0.0011073 | 44198.5566 | 0.023617 | 1.6996 | 33.2774 | 38.8219 | 4.4786 | 0.40391
2025-02-06 15:55 | 0.5104 | 26.4985 | 0.071228 | 0.49933 | 0.0011048 | 44098.484 | 0.023616 | 1.6997 | 33.2126 | 38.7469 | 4.4591 | 0.40215
2025-02-06 15:56 | 0.51079 | 26.4991 | 0.071336 | 0.49971 | 0.0011056 | 44131.8399 | 0.023616 | 1.6997 | 33.2342 | 38.7727 | 4.4691 | 0.40306
2025-02-06 15:57 | 0.5131 | 26.4998 | 0.071164 | 0.50197 | 0.0011106 | 44331.9845 | 0.023615 | 1.6997 | 33.3638 | 38.9244 | 4.4776 | 0.40383
2025-02-06 15:58 | 0.50113 | 26.4997 | 0.070999 | 0.49026 | 0.0010847 | 43297.9049 | 0.023615 | 1.6997 | 32.6934 | 38.1423 | 4.3681 | 0.39395
2025-02-06 15:59 | 0.50731 | 26.4993 | 0.070919 | 0.49631 | 0.0010981 | 43831.6244 | 0.023616 | 1.6997 | 33.0397 | 38.5459 | 4.4143 | 0.39812
2025-02-06 16:00 | 0.51194 | 26.4988 | 0.070707 | 0.50084 | 0.0011081 | 44231.9135 | 0.023616 | 1.6997 | 33.299 | 38.848 | 4.4392 | 0.40036
2025-02-06 16:01 | 0.49959 | 26.4984 | 0.070338 | 0.48875 | 0.0010814 | 43164.4755 | 0.023616 | 1.6997 | 32.6067 | 38.04 | 4.3146 | 0.38913
2025-02-06 16:02 | 0.51465 | 26.498 | 0.070192 | 0.50349 | 0.001114 | 44465.4136 | 0.023617 | 1.6997 | 33.4501 | 39.0235 | 4.4289 | 0.39943
2025-02-06 16:03 | 0.52044 | 26.4984 | 0.070236 | 0.50915 | 0.0011265 | 44965.7753 | 0.023616 | 1.6997 | 33.7736 | 39.4013 | 4.4791 | 0.40396
2025-02-06 16:04 | 0.51156 | 26.4993 | 0.069797 | 0.50046 | 0.0011073 | 44198.5566 | 0.023616 | 1.6997 | 33.2774 | 38.8232 | 4.379 | 0.39493
2025-02-06 16:05 | 0.52391 | 26.5001 | 0.069514 | 0.51255 | 0.001134 | 45265.9943 | 0.023615 | 1.6998 | 33.9674 | 39.629 | 4.4614 | 0.40236
2025-02-06 16:06 | 0.54129 | 26.501 | 0.069241 | 0.52954 | 0.0011716 | 46767.077 | 0.023615 | 1.6998 | 34.9339 | 40.7574 | 4.5838 | 0.4134
2025-02-06 16:07 | 0.53704 | 26.5018 | 0.068885 | 0.52539 | 0.0011624 | 46400.1452 | 0.023614 | 1.6998 | 34.698 | 40.4831 | 4.5263 | 0.40822
2025-02-06 16:08 | 0.51967 | 26.5023 | 0.068577 | 0.50839 | 0.0011248 | 44899.0625 | 0.023614 | 1.6999 | 33.7305 | 39.3547 | 4.3675 | 0.3939
2025-02-06 16:09 | 0.51426 | 26.5026 | 0.068262 | 0.5031 | 0.0011131 | 44432.0593 | 0.023613 | 1.6999 | 33.4285 | 39.0027 | 4.3045 | 0.38822
2025-02-06 16:10 | 0.52005 | 26.503 | 0.068046 | 0.50877 | 0.0011257 | 44932.419 | 0.023613 | 1.6999 | 33.752 | 39.3804 | 4.3368 | 0.39113
2025-02-06 16:11 | 0.53009 | 26.5033 | 0.06789 | 0.51858 | 0.0011474 | 45799.7103 | 0.023613 | 1.6999 | 34.3116 | 40.0335 | 4.4062 | 0.39739
2025-02-06 16:12 | 0.53279 | 26.5036 | 0.067689 | 0.52123 | 0.0011532 | 46033.213 | 0.023613 | 1.6999 | 34.4619 | 40.2093 | 4.4145 | 0.39813
2025-02-06 16:13 | 0.53279 | 26.5039 | 0.067328 | 0.52123 | 0.0011532 | 46033.213 | 0.023612 | 1.6999 | 34.4619 | 40.2096 | 4.391 | 0.39602
2025-02-06 16:14 | 0.53279 | 26.5042 | 0.067149 | 0.52123 | 0.0011532 | 46033.213 | 0.023612 | 1.6999 | 34.4619 | 40.2098 | 4.3794 | 0.39497
2025-02-06 16:15 | 0.53086 | 26.5041 | 0.066825 | 0.51934 | 0.0011491 | 45866.4254 | 0.023612 | 1.6999 | 34.3545 | 40.0845 | 4.3432 | 0.39171
2025-02-06 16:16 | 0.54553 | 26.5039 | 0.066493 | 0.53369 | 0.0011808 | 47134.0066 | 0.023612 | 1.6999 | 35.1695 | 41.0351 | 4.435 | 0.39998
2025-02-06 16:17 | 0.57565 | 26.5037 | 0.066275 | 0.56315 | 0.001246 | 49735.8856 | 0.023613 | 1.6999 | 36.8328 | 42.9756 | 4.6518 | 0.41953
2025-02-06 16:18 | 0.57217 | 26.5035 | 0.066071 | 0.55975 | 0.0012385 | 49435.6688 | 0.023613 | 1.6999 | 36.6415 | 42.7522 | 4.6108 | 0.41584
2025-02-06 16:19 | 0.56947 | 26.5033 | 0.065718 | 0.55711 | 0.0012326 | 49202.1657 | 0.023613 | 1.6999 | 36.4926 | 42.5783 | 4.5656 | 0.41176
2025-02-06 16:20 | 0.56522 | 26.5035 | 0.06527 | 0.55296 | 0.0012234 | 48835.2342 | 0.023613 | 1.6999 | 36.2584 | 42.3053 | 4.5024 | 0.40606
2025-02-06 16:21 | 0.53279 | 26.5039 | 0.064895 | 0.52123 | 0.0011532 | 46033.213 | 0.023612 | 1.6999 | 34.4619 | 40.2096 | 4.2323 | 0.3817
2025-02-06 16:22 | 0.53279 | 26.5044 | 0.064438 | 0.52123 | 0.0011532 | 46033.213 | 0.023612 | 1.6999 | 34.4619 | 40.21 | 4.2026 | 0.37902
2025-02-06 16:23 | 0.5463 | 26.5048 | 0.064234 | 0.53445 | 0.0011825 | 47200.7217 | 0.023612 | 1.7 | 35.2123 | 41.0859 | 4.2901 | 0.38692
2025-02-06 16:24 | 0.5575 | 26.5052 | 0.063836 | 0.5454 | 0.0012067 | 48168.0865 | 0.023612 | 1.7 | 35.832 | 41.8095 | 4.3465 | 0.392
2025-02-06 16:25 | 0.55441 | 26.5053 | 0.063429 | 0.54238 | 0.0012 | 47901.2276 | 0.023611 | 1.7 | 35.6612 | 41.6103 | 4.2962 | 0.38746
2025-02-06 16:26 | 0.57294 | 26.5053 | 0.062967 | 0.56051 | 0.0012401 | 49502.3829 | 0.023611 | 1.7 | 36.684 | 42.8037 | 4.4001 | 0.39683
2025-02-06 16:27 | 0.58375 | 26.5053 | 0.062462 | 0.57108 | 0.0012635 | 50436.3914 | 0.023611 | 1.7 | 37.2785 | 43.4974 | 4.4429 | 0.4007
2025-02-06 16:28 | 0.58375 | 26.5053 | 0.06204 | 0.57108 | 0.0012635 | 50436.3914 | 0.023611 | 1.7 | 37.2785 | 43.4974 | 4.4129 | 0.39799
2025-02-06 16:29 | 0.56638 | 26.5053 | 0.061517 | 0.55409 | 0.0012259 | 48935.3074 | 0.023611 | 1.7 | 36.3223 | 42.3817 | 4.252 | 0.38348
2025-02-06 16:30 | 0.55364 | 26.5053 | 0.061093 | 0.54162 | 0.0011984 | 47834.5125 | 0.023611 | 1.7 | 35.6185 | 41.5605 | 4.1324 | 0.37269
2025-02-06 16:31 | 0.57372 | 26.5053 | 0.060644 | 0.56126 | 0.0012418 | 49569.0979 | 0.023611 | 1.7 | 36.7265 | 42.8533 | 4.2432 | 0.38268
2025-02-06 16:32 | 0.5907 | 26.5053 | 0.060286 | 0.57788 | 0.0012786 | 51036.8237 | 0.023611 | 1.7 | 37.6598 | 43.9423 | 4.3366 | 0.39111
2025-02-06 16:33 | 0.61271 | 26.5053 | 0.060019 | 0.59941 | 0.0013262 | 52938.1952 | 0.023611 | 1.7 | 38.8633 | 45.3466 | 4.4698 | 0.40312
2025-02-06 16:34 | 0.58993 | 26.5053 | 0.059663 | 0.57712 | 0.0012769 | 50970.1077 | 0.023611 | 1.7 | 37.6175 | 43.8929 | 4.2864 | 0.38658
2025-02-06 16:35 | 0.55441 | 26.5053 | 0.059285 | 0.54238 | 0.0012 | 47901.2276 | 0.023611 | 1.7 | 35.6612 | 41.6103 | 4.0155 | 0.36215
2025-02-06 16:36 | 0.56715 | 26.5053 | 0.058958 | 0.55484 | 0.0012276 | 49002.0215 | 0.023611 | 1.7 | 36.3649 | 42.4314 | 4.0804 | 0.368
2025-02-06 16:37 | 0.57565 | 26.5053 | 0.05877 | 0.56315 | 0.001246 | 49735.8856 | 0.023611 | 1.7 | 36.8328 | 42.9773 | 4.1251 | 0.37204
2025-02-06 16:38 | 0.58955 | 26.5054 | 0.058498 | 0.57675 | 0.0012761 | 50936.7512 | 0.023611 | 1.7 | 37.5963 | 43.8682 | 4.2001 | 0.3788
2025-02-06 16:39 | 0.588 | 26.5055 | 0.058105 | 0.57524 | 0.0012727 | 50803.3198 | 0.023611 | 1.7 | 37.5116 | 43.7695 | 4.1616 | 0.37532
2025-02-06 16:40 | 0.56098 | 26.5057 | 0.057801 | 0.5488 | 0.0012142 | 48468.302 | 0.023611 | 1.7 | 36.024 | 42.034 | 3.959 | 0.35705
2025-02-06 16:41 | 0.55943 | 26.5059 | 0.057571 | 0.54729 | 0.0012109 | 48334.8738 | 0.023611 | 1.7 | 35.9387 | 41.9347 | 3.9329 | 0.3547
2025-02-06 16:42 | 0.58568 | 26.5061 | 0.057171 | 0.57297 | 0.0012677 | 50603.1775 | 0.023611 | 1.7 | 37.3845 | 43.6219 | 4.0794 | 0.36791
2025-02-06 16:43 | 0.5575 | 26.5063 | 0.056965 | 0.5454 | 0.0012067 | 48168.0868 | 0.023611 | 1.7 | 35.832 | 41.8106 | 3.8788 | 0.34982
2025-02-06 16:44 | 0.51619 | 26.5063 | 0.056764 | 0.50498 | 0.0011173 | 44598.8453 | 0.023611 | 1.7 | 33.5364 | 39.1319 | 3.5926 | 0.32401
2025-02-06 16:45 | 0.51889 | 26.5061 | 0.056392 | 0.50763 | 0.0011231 | 44832.3458 | 0.023611 | 1.7 | 33.6874 | 39.3078 | 3.5868 | 0.32348
2025-02-06 16:46 | 0.51889 | 26.5058 | 0.056116 | 0.50763 | 0.0011231 | 44832.3458 | 0.023611 | 1.7 | 33.6874 | 39.3076 | 3.5692 | 0.3219
2025-02-06 16:47 | 0.52468 | 26.5056 | 0.055857 | 0.51329 | 0.0011357 | 45332.7071 | 0.023611 | 1.7 | 34.0105 | 39.6844 | 3.5904 | 0.32381
2025-02-06 16:48 | 0.53086 | 26.5054 | 0.055762 | 0.51934 | 0.0011491 | 45866.4254 | 0.023611 | 1.7 | 34.3545 | 40.0857 | 3.6243 | 0.32687
2025-02-06 16:49 | 0.53009 | 26.5053 | 0.055691 | 0.51858 | 0.0011474 | 45799.7103 | 0.023611 | 1.7 | 34.3116 | 40.0355 | 3.6147 | 0.326
2025-02-06 16:50 | 0.53858 | 26.5053 | 0.055742 | 0.52689 | 0.0011658 | 46533.5743 | 0.023611 | 1.7 | 34.7838 | 40.5866 | 3.6731 | 0.33127
2025-02-06 16:51 | 0.5409 | 26.5053 | 0.055718 | 0.52916 | 0.0011708 | 46733.7189 | 0.023611 | 1.7 | 34.9125 | 40.7366 | 3.6865 | 0.33248
2025-02-06 16:52 | 0.53858 | 26.5053 | 0.055643 | 0.52689 | 0.0011658 | 46533.5743 | 0.023611 | 1.7 | 34.7838 | 40.5866 | 3.6665 | 0.33067
2025-02-06 16:53 | 0.53897 | 26.5053 | 0.055345 | 0.52727 | 0.0011666 | 46566.9312 | 0.023611 | 1.7 | 34.8053 | 40.6116 | 3.6494 | 0.32913
2025-02-06 16:54 | 0.53202 | 26.5053 | 0.055238 | 0.52047 | 0.0011516 | 45966.4979 | 0.023611 | 1.7 | 34.419 | 40.1608 | 3.5977 | 0.32447
2025-02-06 16:55 | 0.54322 | 26.5054 | 0.05515 | 0.53142 | 0.0011758 | 46933.8631 | 0.023611 | 1.7 | 35.041 | 40.8867 | 3.6637 | 0.33042
2025-02-06 16:56 | 0.53588 | 26.5057 | 0.055059 | 0.52425 | 0.0011599 | 46300.0719 | 0.023611 | 1.7 | 34.6337 | 40.4117 | 3.6108 | 0.32565
2025-02-06 16:57 | 0.51812 | 26.5061 | 0.055003 | 0.50687 | 0.0011215 | 44765.633 | 0.023611 | 1.7 | 33.6443 | 39.2576 | 3.4935 | 0.31507
2025-02-06 16:58 | 0.5216 | 26.5065 | 0.054975 | 0.51027 | 0.001129 | 45065.8485 | 0.023611 | 1.7 | 33.8382 | 39.4843 | 3.514 | 0.31692
2025-02-06 16:59 | 0.5131 | 26.507 | 0.055114 | 0.50196 | 0.0011106 | 44331.9845 | 0.02361 | 1.7001 | 33.3638 | 38.9311 | 3.4684 | 0.31281
2025-02-06 17:00 | 0.50885 | 26.5074 | 0.055162 | 0.4978 | 0.0011014 | 43965.0539 | 0.02361 | 1.7001 | 33.1261 | 38.6542 | 3.4442 | 0.31062
2025-02-06 17:01 | 0.51426 | 26.5075 | 0.054987 | 0.50309 | 0.0011131 | 44432.0593 | 0.02361 | 1.7001 | 33.4285 | 39.0072 | 3.4679 | 0.31276
2025-02-06 17:02 | 0.50268 | 26.5075 | 0.054908 | 0.49176 | 0.001088 | 43431.3366 | 0.02361 | 1.7001 | 32.78 | 38.2504 | 3.3887 | 0.30562
2025-02-06 17:03 | 0.4633 | 26.5075 | 0.05486 | 0.45324 | 0.0010028 | 40028.8812 | 0.02361 | 1.7001 | 30.559 | 35.6588 | 3.1331 | 0.28257
2025-02-06 17:04 | 0.41542 | 26.5075 | 0.054793 | 0.4064 | 0.00089918 | 35892.5636 | 0.02361 | 1.7001 | 27.8229 | 32.466 | 2.8208 | 0.2544
2025-02-06 17:05 | 0.38415 | 26.5075 | 0.054546 | 0.37581 | 0.00083149 | 33190.6137 | 0.02361 | 1.7001 | 26.0119 | 30.3528 | 2.6065 | 0.23507
2025-02-06 17:06 | 0.38029 | 26.5075 | 0.054265 | 0.37203 | 0.00082314 | 32857.0397 | 0.02361 | 1.7001 | 25.7869 | 30.0902 | 2.5682 | 0.23162
2025-02-06 17:07 | 0.3745 | 26.5075 | 0.054015 | 0.36637 | 0.0008106 | 32356.6787 | 0.02361 | 1.7001 | 25.4488 | 29.6958 | 2.5193 | 0.22721
2025-02-06 17:08 | 0.35712 | 26.508 | 0.053396 | 0.34937 | 0.000773 | 30855.5957 | 0.02361 | 1.7001 | 24.4301 | 28.5074 | 2.3802 | 0.21467
2025-02-06 17:09 | 0.38608 | 26.5086 | 0.05251 | 0.3777 | 0.00083567 | 33357.401 | 0.023609 | 1.7001 | 26.1242 | 30.4847 | 2.5212 | 0.22738
2025-02-06 17:10 | 0.39033 | 26.5093 | 0.051765 | 0.38185 | 0.00084487 | 33724.3327 | 0.023609 | 1.7002 | 26.3712 | 30.7734 | 2.5116 | 0.22651
2025-02-06 17:11 | 0.36987 | 26.5099 | 0.051091 | 0.36183 | 0.00080057 | 31956.3907 | 0.023608 | 1.7002 | 25.1778 | 29.3812 | 2.355 | 0.21239
2025-02-06 17:12 | 0.38106 | 26.5105 | 0.050075 | 0.37278 | 0.00082481 | 32923.7548 | 0.023608 | 1.7002 | 25.8319 | 30.145 | 2.3747 | 0.21417
2025-02-06 17:13 | 0.38917 | 26.5108 | 0.048819 | 0.38071 | 0.00084236 | 33624.2584 | 0.023608 | 1.7002 | 26.3039 | 30.6959 | 2.362 | 0.21302
2025-02-06 17:14 | 0.3911 | 26.511 | 0.048418 | 0.3826 | 0.00084654 | 33791.046 | 0.023607 | 1.7002 | 26.416 | 30.827 | 2.3537 | 0.21228
2025-02-06 17:15 | 0.3938 | 26.5111 | 0.048129 | 0.38525 | 0.00085239 | 34024.5487 | 0.023607 | 1.7002 | 26.573 | 31.0102 | 2.3551 | 0.2124
2025-02-06 17:16 | 0.38994 | 26.5113 | 0.047957 | 0.38147 | 0.00084403 | 33690.975 | 0.023607 | 1.7003 | 26.3488 | 30.7486 | 2.3247 | 0.20966
2025-02-06 17:17 | 0.38647 | 26.5114 | 0.047539 | 0.37807 | 0.00083651 | 33390.7579 | 0.023607 | 1.7003 | 26.1467 | 30.513 | 2.2849 | 0.20607
2025-02-06 17:18 | 0.40075 | 26.5116 | 0.04738 | 0.39204 | 0.00086743 | 34624.9811 | 0.023607 | 1.7003 | 26.9757 | 31.4806 | 2.3574 | 0.21261
2025-02-06 17:19 | 0.42083 | 26.5117 | 0.047373 | 0.41168 | 0.00091088 | 36359.5665 | 0.023607 | 1.7003 | 28.1339 | 32.8323 | 2.4693 | 0.2227
2025-02-06 17:20 | 0.42623 | 26.5115 | 0.047732 | 0.41697 | 0.00092258 | 36826.5696 | 0.023607 | 1.7003 | 28.4444 | 33.1944 | 2.5184 | 0.22713
2025-02-06 17:21 | 0.42623 | 26.511 | 0.047831 | 0.41697 | 0.00092258 | 36826.5696 | 0.023607 | 1.7002 | 28.4444 | 33.1941 | 2.5236 | 0.2276
2025-02-06 17:22 | 0.42816 | 26.5106 | 0.047448 | 0.41886 | 0.00092676 | 36993.3573 | 0.023608 | 1.7002 | 28.5552 | 33.323 | 2.5142 | 0.22675
2025-02-06 17:23 | 0.42508 | 26.5102 | 0.047391 | 0.41584 | 0.00092008 | 36726.4986 | 0.023608 | 1.7002 | 28.3779 | 33.1158 | 2.4938 | 0.22491
2025-02-06 17:24 | 0.40925 | 26.5098 | 0.047848 | 0.40036 | 0.00088581 | 35358.8454 | 0.023608 | 1.7002 | 27.4667 | 32.0521 | 2.4286 | 0.21903
2025-02-06 17:25 | 0.40616 | 26.5098 | 0.047685 | 0.39733 | 0.00087913 | 35091.9865 | 0.023608 | 1.7002 | 27.2883 | 31.844 | 2.4029 | 0.21671
2025-02-06 17:26 | 0.41118 | 26.5099 | 0.04778 | 0.40224 | 0.00088999 | 35525.6315 | 0.023608 | 1.7002 | 27.5781 | 32.1822 | 2.436 | 0.2197
2025-02-06 17:27 | 0.41079 | 26.5101 | 0.047885 | 0.40187 | 0.00088916 | 35492.2746 | 0.023608 | 1.7002 | 27.5558 | 32.1564 | 2.4392 | 0.21998
2025-02-06 17:28 | 0.42353 | 26.5102 | 0.047906 | 0.41433 | 0.00091673 | 36593.0692 | 0.023608 | 1.7002 | 28.2892 | 33.0123 | 2.5123 | 0.22657
2025-02-06 17:29 | 0.42623 | 26.5104 | 0.047704 | 0.41697 | 0.00092258 | 36826.5696 | 0.023608 | 1.7002 | 28.4444 | 33.1935 | 2.5168 | 0.22699
2025-02-06 17:30 | 0.4243 | 26.5105 | 0.047725 | 0.41508 | 0.0009184 | 36659.7836 | 0.023608 | 1.7002 | 28.3336 | 33.0643 | 2.5071 | 0.22611
2025-02-06 17:31 | 0.41774 | 26.5107 | 0.047951 | 0.40866 | 0.0009042 | 36092.7078 | 0.023608 | 1.7002 | 27.9563 | 32.6241 | 2.4819 | 0.22384
2025-02-06 17:32 | 0.41813 | 26.5107 | 0.048035 | 0.40904 | 0.00090503 | 36126.0638 | 0.023608 | 1.7002 | 27.9785 | 32.6501 | 2.4884 | 0.22443
2025-02-06 17:33 | 0.42623 | 26.5107 | 0.048083 | 0.41697 | 0.00092258 | 36826.5696 | 0.023608 | 1.7002 | 28.4444 | 33.1938 | 2.5369 | 0.22879
2025-02-06 17:34 | 0.42623 | 26.5107 | 0.048164 | 0.41697 | 0.00092258 | 36826.5696 | 0.023608 | 1.7002 | 28.4444 | 33.1938 | 2.5411 | 0.22918
2025-02-06 17:35 | 0.42816 | 26.5107 | 0.048419 | 0.41886 | 0.00092676 | 36993.3573 | 0.023608 | 1.7002 | 28.5552 | 33.3231 | 2.5656 | 0.23138
2025-02-06 17:36 | 0.42314 | 26.5107 | 0.048209 | 0.41395 | 0.0009159 | 36559.711 | 0.023608 | 1.7002 | 28.2671 | 32.9868 | 2.526 | 0.22781
2025-02-06 17:37 | 0.41426 | 26.5107 | 0.048323 | 0.40526 | 0.00089668 | 35792.4901 | 0.023608 | 1.7002 | 27.7562 | 32.3906 | 2.4814 | 0.22379
2025-02-06 17:38 | 0.42276 | 26.5107 | 0.048533 | 0.41357 | 0.00091506 | 36526.3541 | 0.023608 | 1.7002 | 28.2449 | 32.9609 | 2.5408 | 0.22914
2025-02-06 17:39 | 0.43087 | 26.5102 | 0.048345 | 0.42151 | 0.00093261 | 37226.86 | 0.023608 | 1.7002 | 28.7101 | 33.5035 | 2.577 | 0.23242
2025-02-06 17:40 | 0.42121 | 26.5096 | 0.048414 | 0.41206 | 0.00091172 | 36392.925 | 0.023608 | 1.7002 | 28.1561 | 32.8565 | 2.5256 | 0.22778
2025-02-06 17:41 | 0.39998 | 26.5089 | 0.048211 | 0.39129 | 0.00086576 | 34558.267 | 0.023609 | 1.7001 | 26.931 | 31.4264 | 2.3942 | 0.21592
2025-02-06 17:42 | 0.38338 | 26.5083 | 0.047831 | 0.37505 | 0.00082982 | 33123.8987 | 0.023609 | 1.7001 | 25.9669 | 30.3009 | 2.2812 | 0.20574
2025-02-06 17:43 | 0.37527 | 26.5077 | 0.048076 | 0.36712 | 0.00081227 | 32423.395 | 0.02361 | 1.7001 | 25.4939 | 29.7485 | 2.2467 | 0.20262
2025-02-06 17:44 | 0.37913 | 26.5077 | 0.04792 | 0.3709 | 0.00082063 | 32756.9687 | 0.02361 | 1.7001 | 25.7193 | 30.0115 | 2.2613 | 0.20394
2025-02-06 17:45 | 0.38647 | 26.5079 | 0.048041 | 0.37807 | 0.00083651 | 33390.7579 | 0.02361 | 1.7001 | 26.1467 | 30.5104 | 2.3088 | 0.20823
2025-02-06 17:46 | 0.38724 | 26.5081 | 0.047982 | 0.37883 | 0.00083818 | 33457.4724 | 0.02361 | 1.7001 | 26.1916 | 30.563 | 2.3104 | 0.20837
2025-02-06 17:47 | 0.38647 | 26.5083 | 0.047836 | 0.37807 | 0.00083651 | 33390.7579 | 0.023609 | 1.7001 | 26.1467 | 30.5107 | 2.299 | 0.20734
2025-02-06 17:48 | 0.3911 | 26.5085 | 0.04787 | 0.38261 | 0.00084654 | 33791.046 | 0.023609 | 1.7001 | 26.416 | 30.8251 | 2.3269 | 0.20986
2025-02-06 17:49 | 0.3938 | 26.5082 | 0.047812 | 0.38525 | 0.00085239 | 34024.5487 | 0.023609 | 1.7001 | 26.573 | 31.008 | 2.3394 | 0.21098
2025-02-06 17:50 | 0.39187 | 26.5078 | 0.047809 | 0.38336 | 0.00084821 | 33857.7611 | 0.02361 | 1.7001 | 26.4609 | 30.877 | 2.3283 | 0.20998
2025-02-06 17:51 | 0.38917 | 26.5074 | 0.04786 | 0.38072 | 0.00084236 | 33624.2584 | 0.02361 | 1.7001 | 26.3039 | 30.6934 | 2.3154 | 0.20882
2025-02-06 17:52 | 0.38917 | 26.5069 | 0.047725 | 0.38072 | 0.00084236 | 33624.2584 | 0.02361 | 1.7001 | 26.3039 | 30.6931 | 2.3089 | 0.20823
2025-02-06 17:53 | 0.3911 | 26.5065 | 0.047642 | 0.38261 | 0.00084654 | 33791.046 | 0.023611 | 1.7 | 26.416 | 30.8237 | 2.3157 | 0.20885
2025-02-06 17:54 | 0.38994 | 26.5059 | 0.047508 | 0.38148 | 0.00084403 | 33690.975 | 0.023611 | 1.7 | 26.3488 | 30.7447 | 2.3026 | 0.20767
2025-02-06 17:55 | 0.38454 | 26.5053 | 0.047547 | 0.37619 | 0.00083233 | 33223.9719 | 0.023612 | 1.7 | 26.0343 | 30.3774 | 2.274 | 0.20509
2025-02-06 17:56 | 0.38454 | 26.5046 | 0.047281 | 0.37619 | 0.00083233 | 33223.9719 | 0.023612 | 1.7 | 26.0343 | 30.3769 | 2.2613 | 0.20394
2025-02-06 17:57 | 0.38068 | 26.504 | 0.047242 | 0.37241 | 0.00082397 | 32890.3982 | 0.023612 | 1.6999 | 25.8094 | 30.114 | 2.2378 | 0.20182
2025-02-06 17:58 | 0.38106 | 26.5034 | 0.047329 | 0.37279 | 0.00082481 | 32923.7548 | 0.023613 | 1.6999 | 25.8319 | 30.1398 | 2.244 | 0.20238
2025-02-06 17:59 | 0.38917 | 26.5032 | 0.047211 | 0.38072 | 0.00084236 | 33624.2584 | 0.023613 | 1.6999 | 26.3039 | 30.6904 | 2.2838 | 0.20597
2025-02-06 18:00 | 0.38724 | 26.5032 | 0.047237 | 0.37884 | 0.00083818 | 33457.4724 | 0.023613 | 1.6999 | 26.1916 | 30.5594 | 2.2742 | 0.20511
2025-02-06 18:01 | 0.38454 | 26.5032 | 0.047323 | 0.37619 | 0.00083233 | 33223.9719 | 0.023613 | 1.6999 | 26.0343 | 30.3759 | 2.2632 | 0.20411
2025-02-06 18:02 | 0.38647 | 26.5032 | 0.047146 | 0.37808 | 0.00083651 | 33390.7579 | 0.023613 | 1.6999 | 26.1467 | 30.507 | 2.2656 | 0.20433
2025-02-06 18:03 | 0.3911 | 26.5032 | 0.047002 | 0.38261 | 0.00084654 | 33791.046 | 0.023613 | 1.6999 | 26.416 | 30.8213 | 2.2844 | 0.20602
2025-02-06 18:04 | 0.3938 | 26.5032 | 0.046936 | 0.38526 | 0.00085239 | 34024.5487 | 0.023613 | 1.6999 | 26.573 | 31.0043 | 2.2962 | 0.20709
2025-02-06 18:05 | 0.39959 | 26.5032 | 0.046847 | 0.39092 | 0.00086492 | 34524.9101 | 0.023613 | 1.6999 | 26.9087 | 31.396 | 2.3239 | 0.20959
2025-02-06 18:06 | 0.40191 | 26.5025 | 0.046774 | 0.39319 | 0.00086994 | 34725.0546 | 0.023613 | 1.6999 | 27.0428 | 31.552 | 2.3331 | 0.21041
2025-02-06 18:07 | 0.39959 | 26.5017 | 0.046827 | 0.39092 | 0.00086492 | 34524.9101 | 0.023614 | 1.6998 | 26.9087 | 31.3949 | 2.3229 | 0.20949
2025-02-06 18:08 | 0.40577 | 26.5008 | 0.04672 | 0.39697 | 0.00087829 | 35058.6283 | 0.023615 | 1.6998 | 27.266 | 31.8112 | 2.3516 | 0.21209
2025-02-06 18:09 | 0.405 | 26.4999 | 0.046194 | 0.39621 | 0.00087662 | 34991.9132 | 0.023615 | 1.6997 | 27.2214 | 31.7585 | 2.3209 | 0.20931
2025-02-06 18:10 | 0.40384 | 26.4991 | 0.046206 | 0.39508 | 0.00087411 | 34891.8422 | 0.023616 | 1.6997 | 27.1544 | 31.6797 | 2.3151 | 0.20879
2025-02-06 18:11 | 0.40037 | 26.4989 | 0.046203 | 0.39168 | 0.00086659 | 34591.6251 | 0.023616 | 1.6997 | 26.9534 | 31.445 | 2.296 | 0.20707
2025-02-06 18:12 | 0.39921 | 26.4989 | 0.046016 | 0.39055 | 0.00086409 | 34491.5519 | 0.023616 | 1.6997 | 26.8863 | 31.3668 | 2.2803 | 0.20566
2025-02-06 18:13 | 0.39766 | 26.4989 | 0.045732 | 0.38904 | 0.00086074 | 34358.1224 | 0.023616 | 1.6997 | 26.7968 | 31.2624 | 2.2579 | 0.20364
2025-02-06 18:14 | 0.405 | 26.4989 | 0.045854 | 0.39622 | 0.00087662 | 34991.9132 | 0.023616 | 1.6997 | 27.2214 | 31.7577 | 2.3037 | 0.20777
2025-02-06 18:15 | 0.4077 | 26.4989 | 0.045904 | 0.39886 | 0.00088247 | 35225.4159 | 0.023616 | 1.6997 | 27.3776 | 31.9399 | 2.3208 | 0.20931
2025-02-06 18:16 | 0.41156 | 26.4989 | 0.046201 | 0.40264 | 0.00089083 | 35558.9896 | 0.023616 | 1.6997 | 27.6004 | 32.1998 | 2.357 | 0.21257
2025-02-06 18:17 | 0.41311 | 26.4989 | 0.046118 | 0.40415 | 0.00089417 | 35692.4191 | 0.023616 | 1.6997 | 27.6894 | 32.3037 | 2.3611 | 0.21294
2025-02-06 18:18 | 0.40963 | 26.4985 | 0.045957 | 0.40075 | 0.00088665 | 35392.202 | 0.023616 | 1.6997 | 27.489 | 32.0696 | 2.334 | 0.2105
2025-02-06 18:19 | 0.41426 | 26.4981 | 0.046124 | 0.40528 | 0.00089668 | 35792.4901 | 0.023617 | 1.6997 | 27.7562 | 32.3809 | 2.3677 | 0.21353
2025-02-06 18:20 | 0.41311 | 26.4976 | 0.046064 | 0.40415 | 0.00089417 | 35692.4191 | 0.023617 | 1.6996 | 27.6894 | 32.3027 | 2.3583 | 0.21269
2025-02-06 18:21 | 0.41542 | 26.4972 | 0.046088 | 0.40642 | 0.00089918 | 35892.5633 | 0.023617 | 1.6996 | 27.8229 | 32.4581 | 2.3721 | 0.21393
2025-02-06 18:22 | 0.42237 | 26.4967 | 0.045951 | 0.41322 | 0.00091423 | 36492.9959 | 0.023618 | 1.6996 | 28.2227 | 32.9241 | 2.4026 | 0.21669
2025-02-06 18:23 | 0.42083 | 26.4962 | 0.046076 | 0.4117 | 0.00091088 | 36359.5665 | 0.023618 | 1.6996 | 28.1339 | 32.8202 | 2.4008 | 0.21652
2025-02-06 18:24 | 0.42623 | 26.4958 | 0.045963 | 0.41699 | 0.00092258 | 36826.5696 | 0.023618 | 1.6996 | 28.4444 | 33.1821 | 2.4241 | 0.21862
2025-02-06 18:25 | 0.42816 | 26.4954 | 0.045933 | 0.41888 | 0.00092676 | 36993.3573 | 0.023618 | 1.6995 | 28.5552 | 33.311 | 2.4329 | 0.21942
2025-02-06 18:26 | 0.42894 | 26.4951 | 0.045874 | 0.41964 | 0.00092843 | 37060.0723 | 0.023619 | 1.6995 | 28.5995 | 33.3624 | 2.4339 | 0.21951
2025-02-06 18:27 | 0.42623 | 26.4948 | 0.045707 | 0.41699 | 0.00092258 | 36826.5696 | 0.023619 | 1.6995 | 28.4444 | 33.1813 | 2.4105 | 0.2174
2025-02-06 18:28 | 0.4243 | 26.4945 | 0.04557 | 0.41511 | 0.0009184 | 36659.7836 | 0.023619 | 1.6995 | 28.3336 | 33.0518 | 2.3929 | 0.21581
2025-02-06 18:29 | 0.42353 | 26.4942 | 0.045516 | 0.41435 | 0.00091673 | 36593.0692 | 0.023619 | 1.6995 | 28.2892 | 32.9998 | 2.3859 | 0.21518
2025-02-06 18:30 | 0.42623 | 26.4939 | 0.045486 | 0.417 | 0.00092258 | 36826.5696 | 0.023619 | 1.6995 | 28.4444 | 33.1806 | 2.3988 | 0.21635
2025-02-06 18:31 | 0.41658 | 26.4936 | 0.045367 | 0.40755 | 0.00090169 | 35992.6346 | 0.02362 | 1.6995 | 27.8896 | 32.5331 | 2.3409 | 0.21112
2025-02-06 18:32 | 0.40307 | 26.493 | 0.045456 | 0.39433 | 0.00087244 | 34825.1256 | 0.02362 | 1.6994 | 27.1098 | 31.6231 | 2.273 | 0.205
2025-02-06 18:33 | 0.41272 | 26.4924 | 0.045338 | 0.40378 | 0.00089333 | 35659.0606 | 0.023621 | 1.6994 | 27.6672 | 32.2727 | 2.3187 | 0.20912
2025-02-06 18:34 | 0.42816 | 26.4917 | 0.045505 | 0.41889 | 0.00092676 | 36993.3573 | 0.023621 | 1.6994 | 28.5552 | 33.3081 | 2.41 | 0.21735
2025-02-06 18:35 | 0.42894 | 26.4911 | 0.045444 | 0.41964 | 0.00092843 | 37060.0723 | 0.023621 | 1.6993 | 28.5995 | 33.3592 | 2.4109 | 0.21743
2025-02-06 18:36 | 0.4243 | 26.4905 | 0.045467 | 0.41511 | 0.0009184 | 36659.7836 | 0.023622 | 1.6993 | 28.3336 | 33.0486 | 2.3873 | 0.2153
2025-02-06 18:37 | 0.42353 | 26.4903 | 0.045293 | 0.41436 | 0.00091673 | 36593.0692 | 0.023622 | 1.6993 | 28.2892 | 32.9968 | 2.374 | 0.21411
2025-02-06 18:38 | 0.42623 | 26.4903 | 0.045236 | 0.417 | 0.00092258 | 36826.5696 | 0.023622 | 1.6993 | 28.4444 | 33.1778 | 2.3854 | 0.21513
2025-02-06 18:39 | 0.42623 | 26.4903 | 0.045241 | 0.417 | 0.00092258 | 36826.5696 | 0.023622 | 1.6993 | 28.4444 | 33.1778 | 2.3857 | 0.21516
2025-02-06 18:40 | 0.42623 | 26.4903 | 0.045097 | 0.417 | 0.00092258 | 36826.5696 | 0.023622 | 1.6993 | 28.4444 | 33.1778 | 2.3781 | 0.21447
2025-02-06 18:41 | 0.42623 | 26.4903 | 0.045051 | 0.417 | 0.00092258 | 36826.5696 | 0.023622 | 1.6993 | 28.4444 | 33.1778 | 2.3757 | 0.21426
2025-02-06 18:42 | 0.42237 | 26.4903 | 0.045105 | 0.41322 | 0.00091423 | 36492.9959 | 0.023622 | 1.6993 | 28.2227 | 32.9192 | 2.358 | 0.21266
2025-02-06 18:43 | 0.41504 | 26.4903 | 0.045032 | 0.40605 | 0.00089835 | 35859.2051 | 0.023622 | 1.6993 | 27.8007 | 32.4269 | 2.3152 | 0.20881
2025-02-06 18:44 | 0.41426 | 26.4901 | 0.044968 | 0.40529 | 0.00089668 | 35792.4901 | 0.023622 | 1.6993 | 27.7562 | 32.3748 | 2.3079 | 0.20814
2025-02-06 18:45 | 0.42083 | 26.4899 | 0.045083 | 0.41171 | 0.00091088 | 36359.5665 | 0.023622 | 1.6993 | 28.1339 | 32.8153 | 2.3486 | 0.21182
2025-02-06 18:46 | 0.42237 | 26.4897 | 0.045156 | 0.41322 | 0.00091423 | 36492.9959 | 0.023622 | 1.6993 | 28.2227 | 32.9187 | 2.3607 | 0.2129
2025-02-06 18:47 | 0.41118 | 26.4895 | 0.044893 | 0.40227 | 0.00088999 | 35525.6315 | 0.023623 | 1.6993 | 27.5781 | 32.1667 | 2.2876 | 0.20632
2025-02-06 18:48 | 0.40307 | 26.4893 | 0.04491 | 0.39434 | 0.00087244 | 34825.1256 | 0.023623 | 1.6993 | 27.1098 | 31.6202 | 2.2455 | 0.20252
2025-02-06 18:49 | 0.405 | 26.4887 | 0.04504 | 0.39623 | 0.00087662 | 34991.9132 | 0.023623 | 1.6992 | 27.2214 | 31.75 | 2.2622 | 0.20402
2025-02-06 18:50 | 0.41156 | 26.4881 | 0.044948 | 0.40265 | 0.00089083 | 35558.9896 | 0.023624 | 1.6992 | 27.6004 | 32.1915 | 2.2924 | 0.20675
2025-02-06 18:51 | 0.41311 | 26.4874 | 0.044851 | 0.40416 | 0.00089417 | 35692.4191 | 0.023624 | 1.6992 | 27.6894 | 32.2949 | 2.2956 | 0.20703
2025-02-06 18:52 | 0.39998 | 26.4868 | 0.044647 | 0.39132 | 0.00086576 | 34558.267 | 0.023625 | 1.6992 | 26.931 | 31.4099 | 2.2159 | 0.19985
2025-02-06 18:53 | 0.39303 | 26.4862 | 0.044903 | 0.38452 | 0.00085072 | 33957.8337 | 0.023625 | 1.6991 | 26.5281 | 30.9395 | 2.1917 | 0.19766
2025-02-06 18:54 | 0.39071 | 26.4857 | 0.04492 | 0.38226 | 0.0008457 | 33757.6901 | 0.023625 | 1.6991 | 26.3936 | 30.7823 | 2.1802 | 0.19662
2025-02-06 18:55 | 0.37604 | 26.4852 | 0.044569 | 0.3679 | 0.00081395 | 32490.1079 | 0.023626 | 1.6991 | 25.539 | 29.7853 | 2.0857 | 0.1881
2025-02-06 18:56 | 0.36871 | 26.4848 | 0.044432 | 0.36073 | 0.00079807 | 31856.3178 | 0.023626 | 1.6991 | 25.11 | 29.2846 | 2.0406 | 0.18403
2025-02-06 18:57 | 0.37373 | 26.4844 | 0.044844 | 0.36564 | 0.00080893 | 32289.9644 | 0.023626 | 1.699 | 25.4037 | 29.6268 | 2.0862 | 0.18815
2025-02-06 18:58 | 0.38068 | 26.4839 | 0.044761 | 0.37244 | 0.00082397 | 32890.3982 | 0.023627 | 1.699 | 25.8094 | 30.0997 | 2.1192 | 0.19112
2025-02-06 18:59 | 0.37141 | 26.483 | 0.044705 | 0.36337 | 0.00080392 | 32089.8205 | 0.023627 | 1.699 | 25.2682 | 29.4679 | 2.0674 | 0.18645
2025-02-06 19:00 | 0.37566 | 26.4819 | 0.044672 | 0.36753 | 0.00081311 | 32456.7505 | 0.023628 | 1.6989 | 25.5165 | 29.7567 | 2.0883 | 0.18834
2025-02-06 19:01 | 0.37566 | 26.4808 | 0.044529 | 0.36753 | 0.00081311 | 32456.7497 | 0.023629 | 1.6989 | 25.5165 | 29.7559 | 2.0816 | 0.18773
2025-02-06 19:02 | 0.34709 | 26.4798 | 0.044482 | 0.33958 | 0.00075127 | 29988.3025 | 0.023629 | 1.6988 | 23.8384 | 27.7983 | 1.9283 | 0.17391
2025-02-06 19:03 | 0.3413 | 26.4787 | 0.044325 | 0.33392 | 0.00073874 | 29487.9416 | 0.02363 | 1.6988 | 23.4959 | 27.3982 | 1.8909 | 0.17053
2025-02-06 19:04 | 0.35211 | 26.4776 | 0.044253 | 0.34449 | 0.00076213 | 30421.9491 | 0.023631 | 1.6987 | 24.1346 | 28.1422 | 1.9447 | 0.17539
2025-02-06 19:05 | 0.35211 | 26.4766 | 0.04431 | 0.34449 | 0.00076213 | 30421.9491 | 0.023632 | 1.6987 | 24.1346 | 28.1416 | 1.9472 | 0.17561
2025-02-06 19:06 | 0.35983 | 26.4769 | 0.044104 | 0.35205 | 0.00077885 | 31089.0973 | 0.023631 | 1.6987 | 24.589 | 28.6717 | 1.9786 | 0.17845
2025-02-06 19:07 | 0.37064 | 26.4776 | 0.044051 | 0.36263 | 0.00080225 | 32023.1047 | 0.023631 | 1.6987 | 25.223 | 29.4114 | 2.0328 | 0.18333
2025-02-06 19:08 | 0.38415 | 26.4782 | 0.044151 | 0.37584 | 0.00083149 | 33190.6134 | 0.023631 | 1.6988 | 26.0119 | 30.3317 | 2.1081 | 0.19013
2025-02-06 19:09 | 0.40307 | 26.4789 | 0.044312 | 0.39435 | 0.00087244 | 34825.1256 | 0.02363 | 1.6988 | 27.1098 | 31.6124 | 2.215 | 0.19977
2025-02-06 19:10 | 0.42044 | 26.4794 | 0.044166 | 0.41135 | 0.00091005 | 36326.2096 | 0.02363 | 1.6988 | 28.1117 | 32.7812 | 2.2982 | 0.20727
2025-02-06 19:11 | 0.44283 | 26.4787 | 0.044018 | 0.43326 | 0.00095852 | 38260.9395 | 0.02363 | 1.6988 | 29.3946 | 34.2767 | 2.4064 | 0.21703
2025-02-06 19:12 | 0.43627 | 26.4776 | 0.044056 | 0.42684 | 0.00094431 | 37693.8631 | 0.023631 | 1.6987 | 29.0196 | 33.8384 | 2.3744 | 0.21415
2025-02-06 19:13 | 0.42894 | 26.4765 | 0.043994 | 0.41966 | 0.00092843 | 37060.0723 | 0.023632 | 1.6987 | 28.5995 | 33.3477 | 2.3331 | 0.21042
2025-02-06 19:14 | 0.41658 | 26.4755 | 0.043956 | 0.40758 | 0.00090169 | 35992.6346 | 0.023632 | 1.6986 | 27.8896 | 32.5191 | 2.2671 | 0.20446
2025-02-06 19:15 | 0.39535 | 26.4744 | 0.043812 | 0.3868 | 0.00085573 | 34157.9782 | 0.023633 | 1.6986 | 26.6625 | 31.0876 | 2.1498 | 0.19389
2025-02-06 19:16 | 0.37875 | 26.4737 | 0.043793 | 0.37056 | 0.0008198 | 32723.6106 | 0.023634 | 1.6986 | 25.6968 | 29.9611 | 2.0628 | 0.18604
2025-02-06 19:17 | 0.38222 | 26.473 | 0.04375 | 0.37396 | 0.00082732 | 33023.8274 | 0.023634 | 1.6985 | 25.8994 | 30.1969 | 2.0788 | 0.18748
2025-02-06 19:18 | 0.41581 | 26.4724 | 0.043579 | 0.40683 | 0.00090002 | 35925.9215 | 0.023635 | 1.6985 | 27.8451 | 32.4649 | 2.2435 | 0.20233
2025-02-06 19:19 | 0.42662 | 26.4717 | 0.043722 | 0.4174 | 0.00092342 | 36859.9281 | 0.023635 | 1.6985 | 28.4666 | 33.189 | 2.3065 | 0.20802
2025-02-06 19:20 | 0.40384 | 26.4711 | 0.043514 | 0.39512 | 0.00087411 | 34891.8422 | 0.023636 | 1.6984 | 27.1544 | 31.6587 | 2.1787 | 0.19649
2025-02-06 19:21 | 0.38685 | 26.4701 | 0.043364 | 0.3785 | 0.00083734 | 33424.1164 | 0.023636 | 1.6984 | 26.1692 | 30.5093 | 2.084 | 0.18795
2025-02-06 19:22 | 0.38029 | 26.469 | 0.0433 | 0.37208 | 0.00082314 | 32857.0397 | 0.023637 | 1.6984 | 25.7869 | 30.0628 | 2.0472 | 0.18464
2025-02-06 19:23 | 0.38608 | 26.4679 | 0.043412 | 0.37775 | 0.00083567 | 33357.4014 | 0.023638 | 1.6983 | 26.1242 | 30.4553 | 2.0823 | 0.18779
2025-02-06 19:24 | 0.40616 | 26.4669 | 0.043498 | 0.39739 | 0.00087913 | 35091.9861 | 0.023639 | 1.6983 | 27.2883 | 31.8116 | 2.1895 | 0.19747
2025-02-06 19:25 | 0.44747 | 26.4659 | 0.043529 | 0.43781 | 0.00096855 | 38661.2276 | 0.023639 | 1.6982 | 29.6589 | 34.5744 | 2.4026 | 0.21668
2025-02-06 19:26 | 0.41967 | 26.4662 | 0.043592 | 0.41061 | 0.00090838 | 36259.4958 | 0.023639 | 1.6982 | 28.0673 | 32.7192 | 2.2636 | 0.20415
2025-02-06 19:27 | 0.39419 | 26.4669 | 0.043383 | 0.38568 | 0.00085322 | 34057.9069 | 0.023639 | 1.6983 | 26.5954 | 31.0037 | 2.1224 | 0.19141
2025-02-06 19:28 | 0.42314 | 26.4675 | 0.043328 | 0.41401 | 0.0009159 | 36559.7123 | 0.023638 | 1.6983 | 28.2671 | 32.9531 | 2.2678 | 0.20452
2025-02-06 19:29 | 0.44477 | 26.4681 | 0.04336 | 0.43516 | 0.0009627 | 38427.7272 | 0.023638 | 1.6983 | 29.5048 | 34.3965 | 2.3796 | 0.21461
2025-02-06 19:30 | 0.41967 | 26.4687 | 0.043334 | 0.41061 | 0.00090838 | 36259.4958 | 0.023637 | 1.6983 | 28.0673 | 32.7211 | 2.2504 | 0.20296
2025-02-06 19:31 | 0.39226 | 26.4683 | 0.043199 | 0.38379 | 0.00084904 | 33891.1193 | 0.023638 | 1.6983 | 26.4833 | 30.8742 | 2.1036 | 0.18972
2025-02-06 19:32 | 0.40307 | 26.4677 | 0.043239 | 0.39437 | 0.00087244 | 34825.1256 | 0.023638 | 1.6983 | 27.1098 | 31.604 | 2.1608 | 0.19487
2025-02-06 19:33 | 0.38183 | 26.467 | 0.043359 | 0.37359 | 0.00082648 | 32990.4687 | 0.023638 | 1.6983 | 25.8769 | 30.1663 | 2.0579 | 0.18559
2025-02-06 19:34 | 0.35404 | 26.4664 | 0.043355 | 0.3464 | 0.00076631 | 30588.7359 | 0.023639 | 1.6982 | 24.2483 | 28.2673 | 1.9146 | 0.17268
2025-02-06 19:35 | 0.3606 | 26.4658 | 0.043146 | 0.35282 | 0.00078052 | 31155.812 | 0.023639 | 1.6982 | 24.6344 | 28.717 | 1.9391 | 0.17488
2025-02-06 19:36 | 0.3718 | 26.4654 | 0.04328 | 0.36377 | 0.00080475 | 32123.1768 | 0.02364 | 1.6982 | 25.2908 | 29.4819 | 2.0025 | 0.1806
2025-02-06 19:37 | 0.38183 | 26.4651 | 0.04323 | 0.37359 | 0.00082648 | 32990.4692 | 0.02364 | 1.6982 | 25.8769 | 30.1649 | 2.0516 | 0.18503
2025-02-06 19:38 | 0.39805 | 26.4648 | 0.043236 | 0.38946 | 0.00086158 | 34391.4806 | 0.02364 | 1.6982 | 26.8192 | 31.2632 | 2.1348 | 0.19254
2025-02-06 19:39 | 0.40732 | 26.4645 | 0.043308 | 0.39853 | 0.00088164 | 35192.0578 | 0.02364 | 1.6981 | 27.3553 | 31.8878 | 2.1857 | 0.19712
2025-02-06 19:40 | 0.38222 | 26.4642 | 0.043317 | 0.37397 | 0.00082732 | 33023.8269 | 0.02364 | 1.6981 | 25.8994 | 30.1905 | 2.0577 | 0.18558
2025-02-06 19:41 | 0.36214 | 26.4638 | 0.043279 | 0.35433 | 0.00078386 | 31289.2418 | 0.023641 | 1.6981 | 24.7251 | 28.8214 | 1.9529 | 0.17612
2025-02-06 19:42 | 0.35674 | 26.4635 | 0.043115 | 0.34904 | 0.00077216 | 30822.2375 | 0.023641 | 1.6981 | 24.4074 | 28.4509 | 1.9178 | 0.17296
2025-02-06 19:43 | 0.36446 | 26.4629 | 0.043142 | 0.3566 | 0.00078888 | 31489.3865 | 0.023641 | 1.6981 | 24.8611 | 28.9793 | 1.9585 | 0.17663
2025-02-06 19:44 | 0.36755 | 26.4623 | 0.043074 | 0.35962 | 0.00079556 | 31756.2461 | 0.023642 | 1.6981 | 25.0421 | 29.1899 | 1.9712 | 0.17778
2025-02-06 19:45 | 0.37411 | 26.4616 | 0.043181 | 0.36604 | 0.00080977 | 32323.3215 | 0.023642 | 1.698 | 25.4262 | 29.6372 | 2.0097 | 0.18125
2025-02-06 19:46 | 0.40616 | 26.461 | 0.043106 | 0.3974 | 0.00087913 | 35091.9865 | 0.023643 | 1.698 | 27.2883 | 31.8072 | 2.1694 | 0.19566
2025-02-06 19:47 | 0.40539 | 26.4604 | 0.043174 | 0.39664 | 0.00087746 | 35025.2701 | 0.023643 | 1.698 | 27.2437 | 31.7547 | 2.1689 | 0.19561
2025-02-06 19:48 | 0.38724 | 26.4597 | 0.043185 | 0.37889 | 0.00083818 | 33457.4724 | 0.023644 | 1.6979 | 26.1916 | 30.5279 | 2.0769 | 0.18731
2025-02-06 19:49 | 0.39033 | 26.4591 | 0.043046 | 0.38191 | 0.00084487 | 33724.3332 | 0.023644 | 1.6979 | 26.3712 | 30.7367 | 2.0859 | 0.18812
2025-02-06 19:50 | 0.39651 | 26.4584 | 0.04307 | 0.38796 | 0.00085824 | 34258.0514 | 0.023644 | 1.6979 | 26.7297 | 31.1541 | 2.1184 | 0.19106
2025-02-06 19:51 | 0.38415 | 26.4578 | 0.043241 | 0.37587 | 0.00083149 | 33190.6137 | 0.023645 | 1.6978 | 26.0119 | 30.317 | 2.0636 | 0.18611
2025-02-06 19:52 | 0.36485 | 26.4571 | 0.04317 | 0.35698 | 0.00078971 | 31522.7434 | 0.023645 | 1.6978 | 24.8837 | 29.0017 | 1.9614 | 0.1769
2025-02-06 19:53 | 0.36253 | 26.4564 | 0.042907 | 0.35472 | 0.0007847 | 31322.5988 | 0.023646 | 1.6978 | 24.7478 | 28.8427 | 1.9377 | 0.17476
2025-02-06 19:54 | 0.37836 | 26.4556 | 0.042891 | 0.37021 | 0.00081896 | 32690.2521 | 0.023646 | 1.6978 | 25.6743 | 29.922 | 2.0174 | 0.18195
2025-02-06 19:55 | 0.38145 | 26.4548 | 0.043046 | 0.37323 | 0.00082565 | 32957.111 | 0.023647 | 1.6977 | 25.8544 | 30.1314 | 2.0404 | 0.18402
2025-02-06 19:56 | 0.37257 | 26.4541 | 0.042828 | 0.36454 | 0.00080642 | 32189.8923 | 0.023648 | 1.6977 | 25.3359 | 29.5266 | 1.985 | 0.17902
2025-02-06 19:57 | 0.38492 | 26.4533 | 0.042812 | 0.37663 | 0.00083317 | 33257.33 | 0.023648 | 1.6976 | 26.0568 | 30.3662 | 2.0468 | 0.1846
2025-02-06 19:58 | 0.38878 | 26.4525 | 0.042732 | 0.38041 | 0.00084152 | 33590.9041 | 0.023649 | 1.6976 | 26.2814 | 30.6274 | 2.0625 | 0.18601
2025-02-06 19:59 | 0.37527 | 26.4519 | 0.042852 | 0.36719 | 0.00081227 | 32423.395 | 0.023649 | 1.6976 | 25.4939 | 29.7092 | 1.9997 | 0.18035
2025-02-06 20:00 | 0.37913 | 26.4518 | 0.042939 | 0.37097 | 0.00082063 | 32756.9687 | 0.023649 | 1.6976 | 25.7193 | 29.9718 | 2.0234 | 0.18249
2025-02-06 20:01 | 0.38647 | 26.452 | 0.042848 | 0.37814 | 0.00083651 | 33390.7579 | 0.023649 | 1.6976 | 26.1467 | 30.47 | 2.0563 | 0.18546
2025-02-06 20:02 | 0.38724 | 26.4521 | 0.04302 | 0.3789 | 0.00083818 | 33457.4724 | 0.023649 | 1.6976 | 26.1916 | 30.5224 | 2.0685 | 0.18655
2025-02-06 20:03 | 0.37488 | 26.4523 | 0.043024 | 0.36681 | 0.00081144 | 32390.0369 | 0.023649 | 1.6976 | 25.4714 | 29.6832 | 2.0058 | 0.1809
2025-02-06 20:04 | 0.36523 | 26.4525 | 0.04278 | 0.35737 | 0.00079055 | 31556.1015 | 0.023649 | 1.6976 | 24.9063 | 29.0249 | 1.9455 | 0.17546
2025-02-06 20:05 | 0.3745 | 26.4526 | 0.042642 | 0.36643 | 0.0008106 | 32356.6784 | 0.023649 | 1.6976 | 25.4488 | 29.6571 | 1.986 | 0.17912
2025-02-06 20:06 | 0.37797 | 26.4527 | 0.042742 | 0.36983 | 0.00081812 | 32656.8955 | 0.023649 | 1.6976 | 25.6517 | 29.8937 | 2.0083 | 0.18112
2025-02-06 20:07 | 0.37334 | 26.4522 | 0.042788 | 0.3653 | 0.0008081 | 32256.6074 | 0.023649 | 1.6976 | 25.3811 | 29.5779 | 1.987 | 0.1792
2025-02-06 20:08 | 0.36678 | 26.4515 | 0.042784 | 0.35888 | 0.00079389 | 31689.531 | 0.023649 | 1.6976 | 24.9969 | 29.1297 | 1.9534 | 0.17617
2025-02-06 20:09 | 0.3633 | 26.4509 | 0.042748 | 0.35548 | 0.00078637 | 31389.3147 | 0.02365 | 1.6975 | 24.7931 | 28.8918 | 1.9341 | 0.17444
2025-02-06 20:10 | 0.36987 | 26.4503 | 0.042761 | 0.3619 | 0.00080057 | 31956.3907 | 0.02365 | 1.6975 | 25.1778 | 29.3397 | 1.968 | 0.17749
2025-02-06 20:11 | 0.36948 | 26.4496 | 0.042815 | 0.36153 | 0.00079974 | 31923.0337 | 0.023651 | 1.6975 | 25.1552 | 29.3129 | 1.9685 | 0.17753
2025-02-06 20:12 | 0.36716 | 26.4492 | 0.042735 | 0.35926 | 0.00079473 | 31722.8892 | 0.023651 | 1.6975 | 25.0195 | 29.1545 | 1.953 | 0.17614
2025-02-06 20:13 | 0.37334 | 26.4487 | 0.042648 | 0.3653 | 0.0008081 | 32256.6074 | 0.023651 | 1.6974 | 25.3811 | 29.5755 | 1.9803 | 0.1786
2025-02-06 20:14 | 0.38608 | 26.4483 | 0.04263 | 0.37777 | 0.00083567 | 33357.401 | 0.023652 | 1.6974 | 26.1242 | 30.4411 | 2.0437 | 0.18432
2025-02-06 20:15 | 0.39612 | 26.4479 | 0.042708 | 0.38759 | 0.0008574 | 34224.6933 | 0.023652 | 1.6974 | 26.7073 | 31.1203 | 2.0981 | 0.18922
2025-02-06 20:16 | 0.38956 | 26.4474 | 0.042595 | 0.38117 | 0.00084319 | 33657.6166 | 0.023652 | 1.6974 | 26.3263 | 30.676 | 2.0595 | 0.18574
2025-02-06 20:17 | 0.40693 | 26.447 | 0.042513 | 0.39817 | 0.0008808 | 35158.6993 | 0.023653 | 1.6974 | 27.333 | 31.8486 | 2.1427 | 0.19325
2025-02-06 20:18 | 0.3911 | 26.4466 | 0.042523 | 0.38268 | 0.00084654 | 33791.0464 | 0.023653 | 1.6973 | 26.416 | 30.7799 | 2.0637 | 0.18612
2025-02-06 20:19 | 0.37102 | 26.4462 | 0.042585 | 0.36304 | 0.00080308 | 32056.4629 | 0.023653 | 1.6973 | 25.2456 | 29.4158 | 1.9656 | 0.17727
2025-02-06 20:20 | 0.38647 | 26.4457 | 0.042549 | 0.37815 | 0.00083651 | 33390.7579 | 0.023653 | 1.6973 | 26.1467 | 30.4655 | 2.0416 | 0.18413
2025-02-06 20:21 | 0.38145 | 26.4453 | 0.042553 | 0.37324 | 0.00082565 | 32957.111 | 0.023654 | 1.6973 | 25.8544 | 30.1246 | 2.0165 | 0.18187
2025-02-06 20:22 | 0.36678 | 26.4444 | 0.04261 | 0.35889 | 0.00079389 | 31689.531 | 0.023654 | 1.6972 | 24.9969 | 29.1248 | 1.9451 | 0.17543
2025-02-06 20:23 | 0.35751 | 26.4435 | 0.042196 | 0.34982 | 0.00077383 | 30888.9534 | 0.023655 | 1.6972 | 24.4528 | 28.4903 | 1.8798 | 0.16954
2025-02-06 20:24 | 0.35404 | 26.4426 | 0.042302 | 0.34642 | 0.00076631 | 30588.7359 | 0.023656 | 1.6972 | 24.2483 | 28.2514 | 1.867 | 0.16838
2025-02-06 20:25 | 0.37411 | 26.4417 | 0.042471 | 0.36607 | 0.00080977 | 32323.3215 | 0.023656 | 1.6971 | 25.4262 | 29.6231 | 1.9756 | 0.17817
2025-02-06 20:26 | 0.39071 | 26.4407 | 0.042426 | 0.38231 | 0.0008457 | 33757.6901 | 0.023657 | 1.6971 | 26.3936 | 30.7495 | 2.0568 | 0.1855
2025-02-06 20:27 | 0.38183 | 26.4398 | 0.042428 | 0.37363 | 0.00082648 | 32990.4692 | 0.023658 | 1.697 | 25.8769 | 30.1469 | 2.0123 | 0.18148
2025-02-06 20:28 | 0.38454 | 26.4389 | 0.042353 | 0.37627 | 0.00083233 | 33223.9719 | 0.023658 | 1.697 | 26.0343 | 30.3297 | 2.0222 | 0.18238
2025-02-06 20:29 | 0.38454 | 26.4384 | 0.04243 | 0.37627 | 0.00083233 | 33223.9719 | 0.023659 | 1.697 | 26.0343 | 30.3293 | 2.0259 | 0.18271
2025-02-06 20:30 | 0.37875 | 26.438 | 0.042388 | 0.37061 | 0.0008198 | 32723.6106 | 0.023659 | 1.697 | 25.6968 | 29.9358 | 1.9948 | 0.17991
2025-02-06 20:31 | 0.37064 | 26.4376 | 0.042433 | 0.36267 | 0.00080225 | 32023.1047 | 0.023659 | 1.6969 | 25.223 | 29.3835 | 1.9562 | 0.17642
2025-02-06 20:32 | 0.38608 | 26.4371 | 0.042334 | 0.37779 | 0.00083567 | 33357.401 | 0.023659 | 1.6969 | 26.1242 | 30.4331 | 2.0289 | 0.18299
2025-02-06 20:33 | 0.38647 | 26.4367 | 0.042204 | 0.37816 | 0.00083651 | 33390.7583 | 0.02366 | 1.6969 | 26.1467 | 30.4589 | 2.0246 | 0.1826
2025-02-06 20:34 | 0.3606 | 26.4363 | 0.042225 | 0.35285 | 0.00078052 | 31155.812 | 0.02366 | 1.6969 | 24.6344 | 28.6969 | 1.8962 | 0.17101
2025-02-06 20:35 | 0.36407 | 26.4359 | 0.042118 | 0.35625 | 0.00078804 | 31456.0294 | 0.02366 | 1.6969 | 24.8384 | 28.9343 | 1.9087 | 0.17215
2025-02-06 20:36 | 0.35944 | 26.4354 | 0.042237 | 0.35172 | 0.00077801 | 31055.7402 | 0.023661 | 1.6968 | 24.5663 | 28.6171 | 1.8909 | 0.17054
2025-02-06 20:37 | 0.36253 | 26.435 | 0.042353 | 0.35474 | 0.0007847 | 31322.5988 | 0.023661 | 1.6968 | 24.7478 | 28.8281 | 1.9116 | 0.1724
2025-02-06 20:38 | 0.36678 | 26.4346 | 0.042354 | 0.3589 | 0.00079389 | 31689.531 | 0.023661 | 1.6968 | 24.9969 | 29.118 | 1.933 | 0.17433
2025-02-06 20:39 | 0.3633 | 26.4343 | 0.042346 | 0.3555 | 0.00078637 | 31389.3147 | 0.023662 | 1.6968 | 24.7931 | 28.8804 | 1.9151 | 0.17272
2025-02-06 20:40 | 0.36987 | 26.4339 | 0.042391 | 0.36192 | 0.00080057 | 31956.3907 | 0.023662 | 1.6968 | 25.1778 | 29.3283 | 1.9502 | 0.17588
2025-02-06 20:41 | 0.37334 | 26.4336 | 0.042182 | 0.36532 | 0.0008081 | 32256.6074 | 0.023662 | 1.6968 | 25.3811 | 29.5649 | 1.9579 | 0.17658
2025-02-06 20:42 | 0.37643 | 26.4333 | 0.042118 | 0.36835 | 0.00081478 | 32523.466 | 0.023662 | 1.6967 | 25.5616 | 29.7749 | 1.9703 | 0.1777
2025-02-06 20:43 | 0.38647 | 26.433 | 0.042118 | 0.37817 | 0.00083651 | 33390.7579 | 0.023662 | 1.6967 | 26.1467 | 30.4563 | 2.0203 | 0.18221
2025-02-06 20:44 | 0.40654 | 26.4327 | 0.042217 | 0.39781 | 0.00087996 | 35125.3424 | 0.023663 | 1.6967 | 27.3107 | 31.8118 | 2.1251 | 0.19166
2025-02-06 20:45 | 0.41928 | 26.4324 | 0.042089 | 0.41028 | 0.00090754 | 36226.1373 | 0.023663 | 1.6967 | 28.0451 | 32.6671 | 2.1818 | 0.19677
2025-02-06 20:46 | 0.39149 | 26.4318 | 0.042077 | 0.38308 | 0.00084737 | 33824.4045 | 0.023663 | 1.6967 | 26.4385 | 30.7952 | 2.0432 | 0.18427
2025-02-06 20:47 | 0.39264 | 26.4311 | 0.042077 | 0.38422 | 0.00084988 | 33924.4774 | 0.023664 | 1.6967 | 26.5057 | 30.8731 | 2.0489 | 0.18479
2025-02-06 20:48 | 0.4189 | 26.4305 | 0.042115 | 0.40991 | 0.00090671 | 36192.7804 | 0.023664 | 1.6966 | 28.0229 | 32.6398 | 2.1811 | 0.19671
2025-02-06 20:49 | 0.42353 | 26.4298 | 0.042217 | 0.41444 | 0.00091673 | 36593.0692 | 0.023665 | 1.6966 | 28.2892 | 32.9495 | 2.2094 | 0.19926
2025-02-06 20:50 | 0.42044 | 26.4293 | 0.042051 | 0.41142 | 0.00091005 | 36326.2083 | 0.023665 | 1.6966 | 28.1117 | 32.7423 | 2.1854 | 0.1971
2025-02-06 20:51 | 0.41426 | 26.4294 | 0.041918 | 0.40537 | 0.00089668 | 35792.4901 | 0.023665 | 1.6966 | 27.7562 | 32.3282 | 2.148 | 0.19372
2025-02-06 20:52 | 0.42276 | 26.4296 | 0.041994 | 0.41369 | 0.00091506 | 36526.3541 | 0.023665 | 1.6966 | 28.2449 | 32.8976 | 2.1939 | 0.19786
2025-02-06 20:53 | 0.41542 | 26.4298 | 0.042061 | 0.40651 | 0.00089918 | 35892.5636 | 0.023665 | 1.6966 | 27.8229 | 32.4063 | 2.1611 | 0.1949
2025-02-06 20:54 | 0.41504 | 26.43 | 0.042032 | 0.40613 | 0.00089835 | 35859.2064 | 0.023665 | 1.6966 | 27.8007 | 32.3805 | 2.1577 | 0.1946
2025-02-06 20:55 | 0.42546 | 26.4301 | 0.04202 | 0.41633 | 0.00092091 | 36759.8571 | 0.023664 | 1.6966 | 28.4001 | 33.0788 | 2.2086 | 0.19919
2025-02-06 20:56 | 0.37913 | 26.4296 | 0.041966 | 0.37099 | 0.00082063 | 32756.9682 | 0.023665 | 1.6966 | 25.7193 | 29.956 | 1.9764 | 0.17825
2025-02-06 20:57 | 0.36562 | 26.429 | 0.041921 | 0.35777 | 0.00079138 | 31589.4586 | 0.023665 | 1.6966 | 24.929 | 29.0351 | 1.9072 | 0.17201
2025-02-06 20:58 | 0.38068 | 26.4283 | 0.042 | 0.37251 | 0.00082397 | 32890.3982 | 0.023666 | 1.6965 | 25.8094 | 30.06 | 1.9856 | 0.17908
2025-02-06 20:59 | 0.38106 | 26.4277 | 0.04194 | 0.37289 | 0.00082481 | 32923.7548 | 0.023666 | 1.6965 | 25.8319 | 30.0858 | 1.9847 | 0.17899
2025-02-06 21:00 | 0.37759 | 26.4271 | 0.041934 | 0.36949 | 0.00081729 | 32623.5373 | 0.023667 | 1.6965 | 25.6292 | 29.8493 | 1.9671 | 0.17741
2025-02-06 21:01 | 0.3633 | 26.4268 | 0.041944 | 0.35551 | 0.00078637 | 31389.3147 | 0.023667 | 1.6965 | 24.7931 | 28.8753 | 1.8966 | 0.17105
2025-02-06 21:02 | 0.39303 | 26.4266 | 0.041999 | 0.3846 | 0.00085072 | 33957.8345 | 0.023667 | 1.6964 | 26.5281 | 30.8959 | 2.0468 | 0.1846
2025-02-06 21:03 | 0.42121 | 26.4264 | 0.042081 | 0.41218 | 0.00091172 | 36392.925 | 0.023667 | 1.6964 | 28.1561 | 32.7917 | 2.1906 | 0.19756
2025-02-06 21:04 | 0.39226 | 26.4262 | 0.042031 | 0.38384 | 0.00084904 | 33891.1196 | 0.023667 | 1.6964 | 26.4833 | 30.8434 | 2.0445 | 0.18439
2025-02-06 21:05 | 0.38222 | 26.426 | 0.041752 | 0.37402 | 0.00082732 | 33023.8274 | 0.023667 | 1.6964 | 25.8994 | 30.1632 | 1.9814 | 0.1787
2025-02-06 21:06 | 0.39264 | 26.4264 | 0.04188 | 0.38422 | 0.00084988 | 33924.4777 | 0.023667 | 1.6964 | 26.5057 | 30.8696 | 2.0391 | 0.1839
2025-02-06 21:07 | 0.38454 | 26.4268 | 0.042092 | 0.37629 | 0.00083233 | 33223.9719 | 0.023667 | 1.6965 | 26.0343 | 30.3209 | 2.0092 | 0.1812
2025-02-06 21:08 | 0.37488 | 26.4272 | 0.04209 | 0.36684 | 0.00081144 | 32390.0369 | 0.023666 | 1.6965 | 25.4714 | 29.6656 | 1.961 | 0.17686
2025-02-06 21:09 | 0.35944 | 26.4277 | 0.041662 | 0.35173 | 0.00077801 | 31055.7402 | 0.023666 | 1.6965 | 24.5663 | 28.6118 | 1.8648 | 0.16818
2025-02-06 21:10 | 0.35674 | 26.4279 | 0.041578 | 0.34908 | 0.00077216 | 30822.2375 | 0.023666 | 1.6965 | 24.4074 | 28.4268 | 1.8477 | 0.16664
2025-02-06 21:11 | 0.35674 | 26.4266 | 0.041692 | 0.34909 | 0.00077216 | 30822.2375 | 0.023667 | 1.6964 | 24.4074 | 28.426 | 1.8527 | 0.16709
2025-02-06 21:12 | 0.35481 | 26.4251 | 0.041871 | 0.3472 | 0.00076798 | 30655.4507 | 0.023668 | 1.6964 | 24.2938 | 28.2927 | 1.851 | 0.16694
2025-02-06 21:13 | 0.35211 | 26.4236 | 0.041866 | 0.34456 | 0.00076213 | 30421.9491 | 0.023669 | 1.6963 | 24.1346 | 28.1062 | 1.8373 | 0.1657
2025-02-06 21:14 | 0.35983 | 26.4221 | 0.041837 | 0.35211 | 0.00077885 | 31089.0973 | 0.02367 | 1.6962 | 24.589 | 28.6345 | 1.8743 | 0.16904
2025-02-06 21:15 | 0.36485 | 26.4206 | 0.041929 | 0.35703 | 0.00078971 | 31522.7434 | 0.023671 | 1.6962 | 24.8837 | 28.9766 | 1.9033 | 0.17165
2025-02-06 21:16 | 0.37218 | 26.4189 | 0.041748 | 0.36421 | 0.00080559 | 32156.5339 | 0.023672 | 1.6961 | 25.3134 | 29.4757 | 1.9313 | 0.17418
2025-02-06 21:17 | 0.38222 | 26.4172 | 0.041597 | 0.37403 | 0.00082732 | 33023.8269 | 0.023674 | 1.696 | 25.8994 | 30.1569 | 1.9736 | 0.178
2025-02-06 21:18 | 0.37566 | 26.4155 | 0.041687 | 0.36761 | 0.00081311 | 32456.7505 | 0.023675 | 1.6959 | 25.5165 | 29.7098 | 1.9455 | 0.17546
2025-02-06 21:19 | 0.3911 | 26.4138 | 0.041685 | 0.38273 | 0.00084654 | 33791.046 | 0.023676 | 1.6959 | 26.416 | 30.756 | 2.0214 | 0.1823
2025-02-06 21:20 | 0.40925 | 26.4123 | 0.041682 | 0.40049 | 0.00088581 | 35358.8451 | 0.023677 | 1.6958 | 27.4667 | 31.9781 | 2.1103 | 0.19033
2025-02-06 21:21 | 0.41349 | 26.4121 | 0.041762 | 0.40464 | 0.00089501 | 35725.776 | 0.023677 | 1.6958 | 27.7117 | 32.2632 | 2.1352 | 0.19257
2025-02-06 21:22 | 0.38338 | 26.4123 | 0.041679 | 0.37517 | 0.00082982 | 33123.8987 | 0.023677 | 1.6958 | 25.9669 | 30.232 | 1.983 | 0.17884
2025-02-06 21:23 | 0.39651 | 26.4124 | 0.041648 | 0.38802 | 0.00085824 | 34258.0511 | 0.023677 | 1.6958 | 26.7297 | 31.1202 | 2.0461 | 0.18453
2025-02-06 21:24 | 0.40307 | 26.4125 | 0.041759 | 0.39444 | 0.00087244 | 34825.1259 | 0.023677 | 1.6958 | 27.1098 | 31.5628 | 2.0839 | 0.18794
2025-02-06 21:25 | 0.36485 | 26.4127 | 0.041669 | 0.35704 | 0.00078971 | 31522.7434 | 0.023677 | 1.6958 | 24.8837 | 28.9711 | 1.8911 | 0.17055
2025-02-06 21:26 | 0.36253 | 26.4128 | 0.041581 | 0.35477 | 0.0007847 | 31322.5988 | 0.023677 | 1.6958 | 24.7478 | 28.813 | 1.8757 | 0.16917
2025-02-06 21:27 | 0.37257 | 26.4129 | 0.041664 | 0.36459 | 0.00080642 | 32189.8923 | 0.023677 | 1.6958 | 25.3359 | 29.4978 | 1.929 | 0.17397
2025-02-06 21:28 | 0.37141 | 26.413 | 0.041695 | 0.36346 | 0.00080392 | 32089.8205 | 0.023677 | 1.6958 | 25.2682 | 29.419 | 1.9247 | 0.17359
2025-02-06 21:29 | 0.366 | 26.4124 | 0.041573 | 0.35817 | 0.00079222 | 31622.8163 | 0.023677 | 1.6958 | 24.9516 | 29.05 | 1.8925 | 0.17068
2025-02-06 21:30 | 0.36214 | 26.4118 | 0.04164 | 0.35439 | 0.00078386 | 31289.2418 | 0.023677 | 1.6958 | 24.7251 | 28.7859 | 1.8764 | 0.16923
2025-02-06 21:31 | 0.35674 | 26.4112 | 0.04178 | 0.3491 | 0.00077216 | 30822.2375 | 0.023678 | 1.6958 | 24.4074 | 28.4156 | 1.8559 | 0.16738
2025-02-06 21:32 | 0.34323 | 26.4105 | 0.041737 | 0.33588 | 0.00074291 | 29654.7288 | 0.023678 | 1.6957 | 23.6102 | 27.487 | 1.7869 | 0.16116
2025-02-06 21:33 | 0.3301 | 26.4099 | 0.04152 | 0.32304 | 0.0007145 | 28520.5779 | 0.023679 | 1.6957 | 22.8315 | 26.5801 | 1.7127 | 0.15447
2025-02-06 21:34 | 0.34979 | 26.4094 | 0.04136 | 0.34231 | 0.00075712 | 30221.8057 | 0.023679 | 1.6957 | 23.9979 | 27.9377 | 1.803 | 0.16261
2025-02-06 21:35 | 0.39496 | 26.409 | 0.041327 | 0.38651 | 0.00085489 | 34124.6205 | 0.023679 | 1.6957 | 26.6402 | 31.0134 | 2.0226 | 0.18241
2025-02-06 21:36 | 0.46059 | 26.4086 | 0.041404 | 0.45074 | 0.00099696 | 39795.3778 | 0.02368 | 1.6956 | 30.4057 | 35.3967 | 2.3456 | 0.21154
2025-02-06 21:37 | 0.50345 | 26.4081 | 0.041554 | 0.49268 | 0.0010897 | 43498.0507 | 0.02368 | 1.6956 | 32.8233 | 38.2108 | 2.5618 | 0.23104
2025-02-06 21:38 | 0.51233 | 26.4077 | 0.041609 | 0.50137 | 0.0011089 | 44265.2716 | 0.02368 | 1.6956 | 33.3206 | 38.7893 | 2.6081 | 0.23522
2025-02-06 21:39 | 0.5077 | 26.4073 | 0.041701 | 0.49684 | 0.0010989 | 43864.9813 | 0.023681 | 1.6956 | 33.0613 | 38.487 | 2.5914 | 0.23371
2025-02-06 21:40 | 0.52623 | 26.4068 | 0.041919 | 0.51497 | 0.001139 | 45466.1363 | 0.023681 | 1.6956 | 34.0965 | 39.6917 | 2.6952 | 0.24307
2025-02-06 21:41 | 0.54244 | 26.4063 | 0.042078 | 0.53084 | 0.0011741 | 46867.1483 | 0.023681 | 1.6955 | 34.9982 | 40.7409 | 2.7845 | 0.25113
2025-02-06 21:42 | 0.52353 | 26.4059 | 0.042133 | 0.51233 | 0.0011332 | 45232.6361 | 0.023682 | 1.6955 | 33.9459 | 39.5155 | 2.6957 | 0.24312
2025-02-06 21:43 | 0.52932 | 26.4054 | 0.042192 | 0.518 | 0.0011457 | 45732.9975 | 0.023682 | 1.6955 | 34.2686 | 39.8907 | 2.7278 | 0.24601
2025-02-06 21:44 | 0.53742 | 26.405 | 0.042296 | 0.52593 | 0.0011633 | 46433.5033 | 0.023682 | 1.6955 | 34.7195 | 40.4152 | 2.7743 | 0.2502
2025-02-06 21:45 | 0.53549 | 26.4045 | 0.042426 | 0.52405 | 0.0011591 | 46266.7157 | 0.023683 | 1.6955 | 34.6122 | 40.2898 | 2.7732 | 0.25011
2025-02-06 21:46 | 0.53858 | 26.4037 | 0.042512 | 0.52707 | 0.0011658 | 46533.5743 | 0.023683 | 1.6954 | 34.7838 | 40.4889 | 2.794 | 0.25199
2025-02-06 21:47 | 0.5409 | 26.403 | 0.042562 | 0.52934 | 0.0011708 | 46733.7189 | 0.023684 | 1.6954 | 34.9125 | 40.6378 | 2.8087 | 0.25331
2025-02-06 21:48 | 0.54051 | 26.4022 | 0.04261 | 0.52896 | 0.0011699 | 46700.3604 | 0.023684 | 1.6954 | 34.891 | 40.6122 | 2.8099 | 0.25342
2025-02-06 21:49 | 0.5436 | 26.4014 | 0.042658 | 0.53199 | 0.0011766 | 46967.2193 | 0.023685 | 1.6953 | 35.0624 | 40.8109 | 2.8282 | 0.25507
2025-02-06 21:50 | 0.54051 | 26.4007 | 0.042705 | 0.52896 | 0.0011699 | 46700.3604 | 0.023685 | 1.6953 | 34.891 | 40.6107 | 2.8161 | 0.25398
2025-02-06 21:51 | 0.55518 | 26.3999 | 0.04282 | 0.54332 | 0.0012017 | 47967.942 | 0.023686 | 1.6952 | 35.704 | 41.5561 | 2.8963 | 0.26121
2025-02-06 21:52 | 0.56445 | 26.3992 | 0.043073 | 0.55239 | 0.0012218 | 48768.5211 | 0.023686 | 1.6952 | 36.2158 | 42.1512 | 2.9595 | 0.26691
2025-02-06 21:53 | 0.57951 | 26.3993 | 0.043146 | 0.56713 | 0.0012543 | 50069.4592 | 0.023686 | 1.6952 | 37.0451 | 43.1165 | 3.0395 | 0.27413
2025-02-06 21:54 | 0.58337 | 26.3994 | 0.043228 | 0.57091 | 0.0012627 | 50403.0333 | 0.023686 | 1.6952 | 37.2573 | 43.3636 | 3.0646 | 0.27639
2025-02-06 21:55 | 0.55634 | 26.3996 | 0.04329 | 0.54446 | 0.0012042 | 48068.0155 | 0.023686 | 1.6952 | 35.768 | 41.6304 | 2.9339 | 0.2646
2025-02-06 21:56 | 0.54129 | 26.3997 | 0.043383 | 0.52972 | 0.0011716 | 46767.077 | 0.023686 | 1.6952 | 34.9339 | 40.6597 | 2.8646 | 0.25835
2025-02-06 21:57 | 0.54862 | 26.3999 | 0.043549 | 0.5369 | 0.0011875 | 47400.8662 | 0.023686 | 1.6952 | 35.3407 | 41.1333 | 2.9125 | 0.26267
2025-02-06 21:58 | 0.55711 | 26.4001 | 0.043812 | 0.54521 | 0.0012059 | 48134.728 | 0.023686 | 1.6953 | 35.8107 | 41.6805 | 2.9732 | 0.26815
2025-02-06 21:59 | 0.55171 | 26.4002 | 0.043796 | 0.53992 | 0.0011942 | 47667.7252 | 0.023686 | 1.6953 | 35.5117 | 41.3326 | 2.9447 | 0.26558
2025-02-06 22:00 | 0.55789 | 26.4002 | 0.04391 | 0.54597 | 0.0012075 | 48201.4444 | 0.023686 | 1.6953 | 35.8534 | 41.7303 | 2.9838 | 0.2691
2025-02-06 22:01 | 0.58337 | 26.4002 | 0.044272 | 0.5709 | 0.0012627 | 50403.0333 | 0.023686 | 1.6953 | 37.2573 | 43.3644 | 3.1387 | 0.28307
2025-02-06 22:02 | 0.54862 | 26.4002 | 0.044396 | 0.5369 | 0.0011875 | 47400.8666 | 0.023686 | 1.6953 | 35.3407 | 41.1336 | 2.9692 | 0.26779
2025-02-06 22:03 | 0.54013 | 26.4002 | 0.044572 | 0.52859 | 0.0011691 | 46667.0035 | 0.023686 | 1.6953 | 34.8696 | 40.5853 | 2.9372 | 0.26489
2025-02-06 22:04 | 0.55634 | 26.4002 | 0.04484 | 0.54446 | 0.0012042 | 48068.0155 | 0.023686 | 1.6953 | 35.768 | 41.631 | 3.039 | 0.27408
2025-02-06 22:05 | 0.55673 | 26.4002 | 0.045058 | 0.54483 | 0.001205 | 48101.3734 | 0.023686 | 1.6953 | 35.7894 | 41.6558 | 3.0557 | 0.27559
2025-02-06 22:06 | 0.57024 | 26.4003 | 0.045286 | 0.55806 | 0.0012343 | 49268.8811 | 0.023685 | 1.6953 | 36.5352 | 42.524 | 3.142 | 0.28337
2025-02-06 22:07 | 0.55905 | 26.4009 | 0.045667 | 0.5471 | 0.0012101 | 48301.5157 | 0.023685 | 1.6953 | 35.9174 | 41.8055 | 3.1093 | 0.28042
2025-02-06 22:08 | 0.56986 | 26.4015 | 0.04586 | 0.55768 | 0.0012335 | 49235.5242 | 0.023685 | 1.6953 | 36.5139 | 42.5004 | 3.1798 | 0.28678
2025-02-06 22:09 | 0.57565 | 26.4022 | 0.046128 | 0.56334 | 0.001246 | 49735.8856 | 0.023684 | 1.6954 | 36.8328 | 42.8723 | 3.2293 | 0.29124
2025-02-06 22:10 | 0.57796 | 26.4028 | 0.046392 | 0.56561 | 0.001251 | 49936.0301 | 0.023684 | 1.6954 | 36.9602 | 43.0212 | 3.2602 | 0.29403
2025-02-06 22:11 | 0.56213 | 26.4033 | 0.046651 | 0.55012 | 0.0012167 | 48568.3753 | 0.023683 | 1.6954 | 36.088 | 42.0064 | 3.1932 | 0.28799
2025-02-06 22:12 | 0.55711 | 26.4028 | 0.046793 | 0.54521 | 0.0012059 | 48134.728 | 0.023684 | 1.6954 | 35.8107 | 41.6832 | 3.1757 | 0.28641
2025-02-06 22:13 | 0.5575 | 26.4021 | 0.047102 | 0.54559 | 0.0012067 | 48168.0865 | 0.023684 | 1.6953 | 35.832 | 41.7074 | 3.1988 | 0.28849
2025-02-06 22:14 | 0.55441 | 26.4015 | 0.047233 | 0.54256 | 0.0012 | 47901.2276 | 0.023685 | 1.6953 | 35.6612 | 41.508 | 3.1907 | 0.28776
2025-02-06 22:15 | 0.56715 | 26.4008 | 0.04737 | 0.55503 | 0.0012276 | 49002.0215 | 0.023685 | 1.6953 | 36.3649 | 42.3263 | 3.2697 | 0.29489
2025-02-06 22:16 | 0.56986 | 26.4003 | 0.047714 | 0.55768 | 0.0012335 | 49235.5242 | 0.023685 | 1.6953 | 36.5139 | 42.4992 | 3.3083 | 0.29837
2025-02-06 22:17 | 0.56793 | 26.4007 | 0.048004 | 0.55579 | 0.0012293 | 49068.7366 | 0.023685 | 1.6953 | 36.4075 | 42.3757 | 3.3177 | 0.29922
2025-02-06 22:18 | 0.57874 | 26.4011 | 0.048351 | 0.56637 | 0.0012527 | 50002.7426 | 0.023685 | 1.6953 | 37.0027 | 43.069 | 3.4021 | 0.30683
2025-02-06 22:19 | 0.59186 | 26.4016 | 0.048769 | 0.57921 | 0.0012811 | 51136.8951 | 0.023685 | 1.6953 | 37.7233 | 43.9083 | 3.5054 | 0.31614
2025-02-06 22:20 | 0.57024 | 26.4021 | 0.049036 | 0.55805 | 0.0012343 | 49268.8811 | 0.023684 | 1.6953 | 36.5352 | 42.5257 | 3.4023 | 0.30685
2025-02-06 22:21 | 0.56098 | 26.4025 | 0.049482 | 0.54899 | 0.0012142 | 48468.3017 | 0.023684 | 1.6954 | 36.024 | 41.9312 | 3.3803 | 0.30486
2025-02-06 22:22 | 0.57256 | 26.403 | 0.049715 | 0.56032 | 0.0012393 | 49469.0247 | 0.023684 | 1.6954 | 36.6628 | 42.6752 | 3.4628 | 0.3123
2025-02-06 22:23 | 0.56793 | 26.4034 | 0.050157 | 0.55578 | 0.0012293 | 49068.7366 | 0.023683 | 1.6954 | 36.4075 | 42.3784 | 3.4668 | 0.31266
2025-02-06 22:24 | 0.56522 | 26.4034 | 0.05063 | 0.55314 | 0.0012234 | 48835.2339 | 0.023683 | 1.6954 | 36.2584 | 42.205 | 3.4836 | 0.31418
2025-02-06 22:25 | 0.57294 | 26.4034 | 0.050983 | 0.5607 | 0.0012401 | 49502.3829 | 0.023683 | 1.6954 | 36.684 | 42.7004 | 3.5534 | 0.32047
2025-02-06 22:26 | 0.57796 | 26.4034 | 0.051326 | 0.56561 | 0.001251 | 49936.0301 | 0.023683 | 1.6954 | 36.9602 | 43.0219 | 3.6071 | 0.32531
2025-02-06 22:27 | 0.56986 | 26.4034 | 0.051667 | 0.55767 | 0.0012335 | 49235.5242 | 0.023683 | 1.6954 | 36.5139 | 42.5024 | 3.5827 | 0.32311
2025-02-06 22:28 | 0.5602 | 26.4034 | 0.052236 | 0.54823 | 0.0012126 | 48401.5892 | 0.023683 | 1.6954 | 35.9814 | 41.8825 | 3.5638 | 0.32141
2025-02-06 22:29 | 0.53318 | 26.4034 | 0.05267 | 0.52178 | 0.0011541 | 46066.5715 | 0.023683 | 1.6954 | 34.4834 | 40.1389 | 3.4286 | 0.30922
2025-02-06 22:30 | 0.52777 | 26.4034 | 0.053 | 0.51649 | 0.0011424 | 45599.568 | 0.023683 | 1.6954 | 34.1826 | 39.7887 | 3.4168 | 0.30816
2025-02-06 22:31 | 0.5602 | 26.4036 | 0.053388 | 0.54823 | 0.0012126 | 48401.5889 | 0.023683 | 1.6954 | 35.9814 | 41.8827 | 3.6424 | 0.3285
2025-02-06 22:32 | 0.57333 | 26.4037 | 0.053696 | 0.56107 | 0.001241 | 49535.7398 | 0.023683 | 1.6954 | 36.7053 | 42.7255 | 3.7449 | 0.33774
2025-02-06 22:33 | 0.56715 | 26.4039 | 0.054015 | 0.55503 | 0.0012276 | 49002.0215 | 0.023683 | 1.6954 | 36.3649 | 42.3294 | 3.7287 | 0.33628
2025-02-06 22:34 | 0.57565 | 26.404 | 0.054328 | 0.56334 | 0.001246 | 49735.8856 | 0.023683 | 1.6954 | 36.8328 | 42.8742 | 3.8036 | 0.34304
2025-02-06 22:35 | 0.56638 | 26.4042 | 0.054605 | 0.55427 | 0.0012259 | 48935.3074 | 0.023683 | 1.6954 | 36.3223 | 42.2802 | 3.7645 | 0.33951
2025-02-06 22:36 | 0.56136 | 26.4044 | 0.054732 | 0.54936 | 0.0012151 | 48501.6599 | 0.023683 | 1.6954 | 36.0453 | 41.9579 | 3.7416 | 0.33744
2025-02-06 22:37 | 0.5826 | 26.4045 | 0.055071 | 0.57014 | 0.001261 | 50336.3166 | 0.023682 | 1.6955 | 37.2149 | 43.3194 | 3.8998 | 0.35171
2025-02-06 22:38 | 0.57449 | 26.4048 | 0.055287 | 0.56221 | 0.0012435 | 49635.8108 | 0.023682 | 1.6955 | 36.769 | 42.8008 | 3.8634 | 0.34843
2025-02-06 22:39 | 0.57835 | 26.4051 | 0.055597 | 0.56598 | 0.0012518 | 49969.386 | 0.023682 | 1.6955 | 36.9814 | 43.0483 | 3.9099 | 0.35262
2025-02-06 22:40 | 0.57989 | 26.4054 | 0.055748 | 0.56749 | 0.0012552 | 50102.8161 | 0.023682 | 1.6955 | 37.0664 | 43.1475 | 3.9304 | 0.35448
2025-02-06 22:41 | 0.57256 | 26.4057 | 0.055827 | 0.56031 | 0.0012393 | 49469.0247 | 0.023682 | 1.6955 | 36.6628 | 42.678 | 3.8888 | 0.35072
2025-02-06 22:42 | 0.56793 | 26.406 | 0.055829 | 0.55578 | 0.0012293 | 49068.7366 | 0.023681 | 1.6955 | 36.4075 | 42.3811 | 3.8591 | 0.34804
2025-02-06 22:43 | 0.55364 | 26.4064 | 0.055929 | 0.5418 | 0.0011984 | 47834.5128 | 0.023681 | 1.6955 | 35.6185 | 41.463 | 3.7736 | 0.34033
2025-02-06 22:44 | 0.54901 | 26.4066 | 0.055732 | 0.53727 | 0.0011883 | 47434.2244 | 0.023681 | 1.6956 | 35.362 | 41.1647 | 3.7305 | 0.33644
2025-02-06 22:45 | 0.57487 | 26.4066 | 0.055535 | 0.56258 | 0.0012443 | 49669.1689 | 0.023681 | 1.6956 | 36.7903 | 42.8274 | 3.8834 | 0.35023
2025-02-06 22:46 | 0.59225 | 26.4066 | 0.055233 | 0.57958 | 0.0012819 | 51170.2516 | 0.023681 | 1.6956 | 37.7445 | 43.9381 | 3.973 | 0.35831
2025-02-06 22:47 | 0.59958 | 26.4066 | 0.05494 | 0.58676 | 0.0012978 | 51804.0424 | 0.023681 | 1.6956 | 38.1462 | 44.4058 | 3.9983 | 0.3606
2025-02-06 22:48 | 0.59456 | 26.4066 | 0.05453 | 0.58185 | 0.0012869 | 51370.3977 | 0.023681 | 1.6956 | 37.8714 | 44.0859 | 3.937 | 0.35507
2025-02-06 22:49 | 0.58762 | 26.4066 | 0.054109 | 0.57505 | 0.0012719 | 50769.9651 | 0.023681 | 1.6956 | 37.4904 | 43.6424 | 3.8632 | 0.34841
2025-02-06 22:50 | 0.59495 | 26.4066 | 0.053666 | 0.58223 | 0.0012878 | 51403.7543 | 0.023681 | 1.6956 | 37.8926 | 44.1105 | 3.8769 | 0.34965
2025-02-06 22:51 | 0.60731 | 26.4066 | 0.053392 | 0.59432 | 0.0013145 | 52471.1898 | 0.023681 | 1.6956 | 38.5683 | 44.8971 | 3.9331 | 0.35472
2025-02-06 22:52 | 0.6131 | 26.4066 | 0.053087 | 0.59998 | 0.001327 | 52971.5515 | 0.023681 | 1.6956 | 38.8844 | 45.2651 | 3.946 | 0.35588
2025-02-06 22:53 | 0.60229 | 26.4066 | 0.052833 | 0.58941 | 0.0013037 | 52037.5451 | 0.023681 | 1.6956 | 38.294 | 44.5778 | 3.8614 | 0.34825
2025-02-06 22:54 | 0.5965 | 26.4066 | 0.052536 | 0.58374 | 0.0012911 | 51537.1838 | 0.023681 | 1.6956 | 37.9771 | 44.209 | 3.8046 | 0.34313
2025-02-06 22:55 | 0.59418 | 26.4066 | 0.052254 | 0.58147 | 0.0012861 | 51337.0393 | 0.023681 | 1.6956 | 37.8503 | 44.0613 | 3.7703 | 0.34004
2025-02-06 22:56 | 0.60229 | 26.4066 | 0.052067 | 0.58941 | 0.0013037 | 52037.5451 | 0.023681 | 1.6956 | 38.294 | 44.5778 | 3.8054 | 0.3432
2025-02-06 22:57 | 0.59843 | 26.4066 | 0.051811 | 0.58563 | 0.0012953 | 51703.9714 | 0.023681 | 1.6956 | 38.0828 | 44.332 | 3.7637 | 0.33944
2025-02-06 22:58 | 0.60267 | 26.4065 | 0.051655 | 0.58978 | 0.0013045 | 52070.9033 | 0.023681 | 1.6955 | 38.3151 | 44.6023 | 3.7776 | 0.34069
2025-02-06 22:59 | 0.60653 | 26.406 | 0.051552 | 0.59356 | 0.0013128 | 52404.4773 | 0.023681 | 1.6955 | 38.5261 | 44.8473 | 3.7929 | 0.34207
2025-02-06 23:00 | 0.59495 | 26.4053 | 0.051345 | 0.58223 | 0.0012878 | 51403.7543 | 0.023682 | 1.6955 | 37.8926 | 44.1091 | 3.7092 | 0.33452
2025-02-06 23:01 | 0.60151 | 26.4047 | 0.051224 | 0.58865 | 0.001302 | 51970.8301 | 0.023682 | 1.6955 | 38.2518 | 44.5266 | 3.7391 | 0.33722
2025-02-06 23:02 | 0.58955 | 26.404 | 0.051135 | 0.57694 | 0.0012761 | 50936.7515 | 0.023683 | 1.6954 | 37.5963 | 43.7629 | 3.662 | 0.33027
2025-02-06 23:03 | 0.58839 | 26.4035 | 0.051 | 0.57581 | 0.0012736 | 50836.6776 | 0.023683 | 1.6954 | 37.5328 | 43.6884 | 3.6455 | 0.32878
2025-02-06 23:04 | 0.60731 | 26.4032 | 0.050938 | 0.59432 | 0.0013145 | 52471.1901 | 0.023683 | 1.6954 | 38.5683 | 44.8935 | 3.752 | 0.33839
2025-02-06 23:05 | 0.59997 | 26.403 | 0.050734 | 0.58715 | 0.0012986 | 51837.4006 | 0.023684 | 1.6954 | 38.1673 | 44.4265 | 3.6941 | 0.33316
2025-02-06 23:06 | 0.61039 | 26.4028 | 0.050575 | 0.59735 | 0.0013212 | 52738.051 | 0.023684 | 1.6954 | 38.7369 | 45.0893 | 3.7432 | 0.33759
2025-02-06 23:07 | 0.60808 | 26.4026 | 0.050431 | 0.59508 | 0.0013162 | 52537.9065 | 0.023684 | 1.6954 | 38.6105 | 44.9419 | 3.7191 | 0.33542
2025-02-06 23:08 | 0.60653 | 26.4024 | 0.050377 | 0.59357 | 0.0013128 | 52404.4773 | 0.023684 | 1.6954 | 38.5261 | 44.8435 | 3.7061 | 0.33425
2025-02-06 23:09 | 0.59688 | 26.4021 | 0.050218 | 0.58412 | 0.001292 | 51570.542 | 0.023684 | 1.6953 | 37.9983 | 44.2288 | 3.6386 | 0.32816
2025-02-06 23:10 | 0.60808 | 26.4019 | 0.050107 | 0.59508 | 0.0013162 | 52537.9065 | 0.023684 | 1.6953 | 38.6105 | 44.9412 | 3.6951 | 0.33326
2025-02-06 23:11 | 0.61039 | 26.4017 | 0.05 | 0.59735 | 0.0013212 | 52738.051 | 0.023684 | 1.6953 | 38.7369 | 45.0881 | 3.7005 | 0.33374
2025-02-06 23:12 | 0.57526 | 26.4015 | 0.04997 | 0.56297 | 0.0012452 | 49702.5277 | 0.023685 | 1.6953 | 36.8115 | 42.8469 | 3.496 | 0.3153
2025-02-06 23:13 | 0.55094 | 26.4013 | 0.049857 | 0.53916 | 0.0011925 | 47601.012 | 0.023685 | 1.6953 | 35.4689 | 41.2839 | 3.3479 | 0.30194
2025-02-06 23:14 | 0.57565 | 26.4008 | 0.049705 | 0.56335 | 0.001246 | 49735.8856 | 0.023685 | 1.6953 | 36.8328 | 42.8709 | 3.4796 | 0.31382
2025-02-06 23:15 | 0.58375 | 26.4004 | 0.049616 | 0.57128 | 0.0012635 | 50436.3914 | 0.023685 | 1.6953 | 37.2785 | 43.3893 | 3.5198 | 0.31744
2025-02-06 23:16 | 0.58762 | 26.4 | 0.049422 | 0.57506 | 0.0012719 | 50769.9651 | 0.023686 | 1.6953 | 37.4904 | 43.6355 | 3.528 | 0.31818
2025-02-06 23:17 | 0.58916 | 26.3996 | 0.049208 | 0.57657 | 0.0012752 | 50903.3946 | 0.023686 | 1.6952 | 37.5751 | 43.7337 | 3.5214 | 0.31759
2025-02-06 23:18 | 0.60113 | 26.3991 | 0.04906 | 0.58829 | 0.0013011 | 51937.4738 | 0.023686 | 1.6952 | 38.2307 | 44.4961 | 3.5784 | 0.32273
2025-02-06 23:19 | 0.60808 | 26.3981 | 0.048895 | 0.59509 | 0.0013162 | 52537.9068 | 0.023687 | 1.6952 | 38.6105 | 44.9371 | 3.6054 | 0.32516
2025-02-06 23:20 | 0.59341 | 26.397 | 0.048661 | 0.58073 | 0.0012844 | 51270.3264 | 0.023688 | 1.6951 | 37.808 | 44.0019 | 3.5059 | 0.31619
2025-02-06 23:21 | 0.59148 | 26.3959 | 0.048456 | 0.57885 | 0.0012803 | 51103.5391 | 0.023689 | 1.6951 | 37.7022 | 43.8777 | 3.4802 | 0.31387
2025-02-06 23:22 | 0.59688 | 26.3948 | 0.048298 | 0.58414 | 0.001292 | 51570.5416 | 0.023689 | 1.695 | 37.9983 | 44.2212 | 3.4989 | 0.31555
2025-02-06 23:23 | 0.61541 | 26.3938 | 0.048021 | 0.60228 | 0.0013321 | 53171.696 | 0.02369 | 1.695 | 39.0107 | 45.3983 | 3.5811 | 0.32297
2025-02-06 23:24 | 0.59997 | 26.3933 | 0.047857 | 0.58716 | 0.0012986 | 51837.4006 | 0.02369 | 1.695 | 38.1673 | 44.4163 | 3.4838 | 0.31419
2025-02-06 23:25 | 0.60074 | 26.3928 | 0.04768 | 0.58792 | 0.0013003 | 51904.116 | 0.023691 | 1.6949 | 38.2096 | 44.465 | 3.4751 | 0.31341
2025-02-06 23:26 | 0.5907 | 26.3924 | 0.047534 | 0.5781 | 0.0012786 | 51036.8237 | 0.023691 | 1.6949 | 37.6598 | 43.8248 | 3.4095 | 0.30749
2025-02-06 23:27 | 0.60885 | 26.3919 | 0.047391 | 0.59586 | 0.0013179 | 52604.6215 | 0.023691 | 1.6949 | 38.6526 | 44.9796 | 3.4982 | 0.31549
2025-02-06 23:28 | 0.60962 | 26.3915 | 0.047259 | 0.59661 | 0.0013195 | 52671.3359 | 0.023692 | 1.6949 | 38.6948 | 45.0282 | 3.4926 | 0.31499
2025-02-06 23:29 | 0.59727 | 26.391 | 0.04715 | 0.58452 | 0.0012928 | 51603.9004 | 0.023692 | 1.6948 | 38.0194 | 44.2418 | 3.4175 | 0.30821
2025-02-06 23:30 | 0.57603 | 26.3906 | 0.04701 | 0.56374 | 0.0012468 | 49769.2425 | 0.023692 | 1.6948 | 36.854 | 42.8852 | 3.2922 | 0.29691
2025-02-06 23:31 | 0.58646 | 26.3903 | 0.046856 | 0.57395 | 0.0012694 | 50669.8916 | 0.023693 | 1.6948 | 37.4269 | 43.5515 | 3.3377 | 0.30102
2025-02-06 23:32 | 0.59688 | 26.3901 | 0.046678 | 0.58415 | 0.001292 | 51570.5423 | 0.023693 | 1.6948 | 37.9983 | 44.2162 | 3.3811 | 0.30493
2025-02-06 23:33 | 0.58337 | 26.3899 | 0.046533 | 0.57092 | 0.0012627 | 50403.0329 | 0.023693 | 1.6948 | 37.2573 | 43.3538 | 3.2981 | 0.29745
2025-02-06 23:34 | 0.59456 | 26.3897 | 0.046345 | 0.58188 | 0.0012869 | 51370.3977 | 0.023693 | 1.6948 | 37.8714 | 44.0682 | 3.3446 | 0.30164
2025-02-06 23:35 | 0.60113 | 26.3894 | 0.046077 | 0.58831 | 0.0013011 | 51937.4738 | 0.023693 | 1.6948 | 38.2307 | 44.4859 | 3.36 | 0.30303
2025-02-06 23:36 | 0.61194 | 26.3888 | 0.045969 | 0.59889 | 0.0013245 | 52871.4805 | 0.023694 | 1.6948 | 38.8212 | 45.1724 | 3.4093 | 0.30748
2025-02-06 23:37 | 0.59881 | 26.3882 | 0.045852 | 0.58604 | 0.0012961 | 51737.3296 | 0.023694 | 1.6947 | 38.1039 | 44.3372 | 3.3313 | 0.30044
2025-02-06 23:38 | 0.60499 | 26.3875 | 0.045688 | 0.59209 | 0.0013095 | 52271.0478 | 0.023694 | 1.6947 | 38.4417 | 44.7295 | 3.3518 | 0.30229
2025-02-06 23:39 | 0.60229 | 26.3869 | 0.045599 | 0.58944 | 0.0013037 | 52037.5451 | 0.023695 | 1.6947 | 38.294 | 44.557 | 3.331 | 0.30042
2025-02-06 23:40 | 0.59843 | 26.3863 | 0.045538 | 0.58567 | 0.0012953 | 51703.9714 | 0.023695 | 1.6946 | 38.0828 | 44.3105 | 3.3063 | 0.29818
2025-02-06 23:41 | 0.60653 | 26.3856 | 0.045423 | 0.5936 | 0.0013128 | 52404.477 | 0.023696 | 1.6946 | 38.5261 | 44.8257 | 3.3402 | 0.30125
2025-02-06 23:42 | 0.60422 | 26.385 | 0.045248 | 0.59134 | 0.0013078 | 52204.3315 | 0.023696 | 1.6946 | 38.3995 | 44.6777 | 3.3153 | 0.299
2025-02-06 23:43 | 0.588 | 26.3843 | 0.045102 | 0.57547 | 0.0012727 | 50803.321 | 0.023697 | 1.6946 | 37.5116 | 43.6439 | 3.2203 | 0.29043
2025-02-06 23:44 | 0.61271 | 26.3837 | 0.044982 | 0.59965 | 0.0013262 | 52938.1952 | 0.023697 | 1.6945 | 38.8633 | 45.2159 | 3.3396 | 0.30119
2025-02-06 23:45 | 0.62661 | 26.3831 | 0.044962 | 0.61326 | 0.0013563 | 54139.0602 | 0.023698 | 1.6945 | 39.6203 | 46.096 | 3.4099 | 0.30753
2025-02-06 23:46 | 0.61348 | 26.3828 | 0.045017 | 0.60041 | 0.0013279 | 53004.9099 | 0.023698 | 1.6945 | 38.9054 | 45.264 | 3.3462 | 0.30178
2025-02-06 23:47 | 0.58762 | 26.3826 | 0.044977 | 0.57509 | 0.0012719 | 50769.9651 | 0.023698 | 1.6945 | 37.4904 | 43.6175 | 3.2092 | 0.28943
2025-02-06 23:48 | 0.6046 | 26.3824 | 0.044951 | 0.59172 | 0.0013087 | 52237.6893 | 0.023698 | 1.6945 | 38.4206 | 44.6995 | 3.2953 | 0.2972
2025-02-06 23:49 | 0.62082 | 26.3822 | 0.044983 | 0.60759 | 0.0013438 | 53638.6988 | 0.023698 | 1.6945 | 39.3052 | 45.7284 | 3.3815 | 0.30497
2025-02-06 23:50 | 0.59186 | 26.3818 | 0.045019 | 0.57925 | 0.0012811 | 51136.8938 | 0.023699 | 1.6944 | 37.7233 | 43.8877 | 3.2342 | 0.29168
2025-02-06 23:51 | 0.57256 | 26.3807 | 0.045077 | 0.56036 | 0.0012393 | 49469.0244 | 0.023699 | 1.6944 | 36.6628 | 42.6526 | 3.1379 | 0.283
2025-02-06 23:52 | 0.60422 | 26.3794 | 0.044947 | 0.59135 | 0.0013078 | 52204.3328 | 0.0237 | 1.6943 | 38.3995 | 44.6718 | 3.2928 | 0.29697
2025-02-06 23:53 | 0.59341 | 26.3781 | 0.044904 | 0.58077 | 0.0012844 | 51270.3252 | 0.023701 | 1.6943 | 37.808 | 43.9822 | 3.2337 | 0.29164
2025-02-06 23:54 | 0.60151 | 26.3768 | 0.044791 | 0.58871 | 0.001302 | 51970.8298 | 0.023702 | 1.6942 | 38.2518 | 44.4972 | 3.2672 | 0.29466
2025-02-06 23:55 | 0.62391 | 26.3756 | 0.044761 | 0.61063 | 0.0013504 | 53905.56 | 0.023703 | 1.6942 | 39.4733 | 45.9168 | 3.3801 | 0.30484
2025-02-06 23:56 | 0.60229 | 26.3751 | 0.044781 | 0.58947 | 0.0013037 | 52037.5451 | 0.023703 | 1.6941 | 38.294 | 44.5445 | 3.2703 | 0.29494
2025-02-06 23:57 | 0.61194 | 26.3746 | 0.044772 | 0.59891 | 0.0013245 | 52871.4801 | 0.023704 | 1.6941 | 38.8212 | 45.1572 | 3.3193 | 0.29936
2025-02-06 23:58 | 0.61773 | 26.3741 | 0.04476 | 0.60458 | 0.0013371 | 53371.8418 | 0.023704 | 1.6941 | 39.1369 | 45.524 | 3.3481 | 0.30196
2025-02-06 23:59 | 0.60692 | 26.3737 | 0.044592 | 0.594 | 0.0013137 | 52437.8355 | 0.023704 | 1.6941 | 38.5472 | 44.8375 | 3.2801 | 0.29583
2025-02-07 | 0.60499 | 26.3732 | 0.044714 | 0.59212 | 0.0013095 | 52271.0478 | 0.023705 | 1.6941 | 38.4417 | 44.7144 | 3.2791 | 0.29574
2025-02-07 00:01 | 0.60615 | 26.3728 | 0.044512 | 0.59325 | 0.001312 | 52371.1188 | 0.023705 | 1.694 | 38.505 | 44.7875 | 3.2702 | 0.29493
2025-02-07 00:02 | 0.59225 | 26.3723 | 0.044475 | 0.57965 | 0.0012819 | 51170.2519 | 0.023705 | 1.694 | 37.7445 | 43.9024 | 3.1963 | 0.28827
2025-02-07 00:03 | 0.57294 | 26.3717 | 0.044473 | 0.56076 | 0.0012401 | 49502.3829 | 0.023706 | 1.694 | 36.684 | 42.6682 | 3.0972 | 0.27933
2025-02-07 00:04 | 0.60113 | 26.371 | 0.044373 | 0.58834 | 0.0013011 | 51937.4738 | 0.023706 | 1.694 | 38.2307 | 44.4665 | 3.2342 | 0.29169
2025-02-07 00:05 | 0.61966 | 26.3704 | 0.044366 | 0.60648 | 0.0013413 | 53538.6278 | 0.023707 | 1.6939 | 39.2421 | 45.6422 | 3.3282 | 0.30016
2025-02-07 00:06 | 0.60769 | 26.3697 | 0.044366 | 0.59477 | 0.0013153 | 52504.5483 | 0.023707 | 1.6939 | 38.5894 | 44.8824 | 3.2671 | 0.29465
2025-02-07 00:07 | 0.60808 | 26.3691 | 0.044388 | 0.59515 | 0.0013162 | 52537.9065 | 0.023708 | 1.6939 | 38.6105 | 44.9062 | 3.2707 | 0.29497
2025-02-07 00:08 | 0.61619 | 26.3686 | 0.044467 | 0.60308 | 0.0013337 | 53238.4123 | 0.023708 | 1.6938 | 39.0528 | 45.4202 | 3.3179 | 0.29923
2025-02-07 00:09 | 0.60267 | 26.3682 | 0.044529 | 0.58986 | 0.0013045 | 52070.9036 | 0.023708 | 1.6938 | 38.3151 | 44.5617 | 3.2533 | 0.2934
2025-02-07 00:10 | 0.5992 | 26.3677 | 0.044577 | 0.58646 | 0.001297 | 51770.6862 | 0.023709 | 1.6938 | 38.1251 | 44.3402 | 3.2389 | 0.29211
2025-02-07 00:11 | 0.62661 | 26.3673 | 0.044513 | 0.61329 | 0.0013563 | 54139.0602 | 0.023709 | 1.6938 | 39.6203 | 46.0787 | 3.3745 | 0.30434
2025-02-07 00:12 | 0.61348 | 26.3668 | 0.04452 | 0.60044 | 0.0013279 | 53004.9099 | 0.023709 | 1.6938 | 38.9054 | 45.2468 | 3.3078 | 0.29833
2025-02-07 00:13 | 0.59148 | 26.3663 | 0.044576 | 0.5789 | 0.0012803 | 51103.5388 | 0.023709 | 1.6937 | 37.7022 | 43.8469 | 3.1992 | 0.28852
2025-02-07 00:14 | 0.61773 | 26.3659 | 0.044714 | 0.6046 | 0.0013371 | 53371.8415 | 0.02371 | 1.6937 | 39.1369 | 45.5151 | 3.344 | 0.30159
2025-02-07 00:15 | 0.61039 | 26.3657 | 0.044946 | 0.59742 | 0.0013212 | 52738.0513 | 0.02371 | 1.6937 | 38.7369 | 45.0496 | 3.3234 | 0.29973
2025-02-07 00:16 | 0.59688 | 26.3654 | 0.045017 | 0.5842 | 0.001292 | 51570.5416 | 0.02371 | 1.6937 | 37.9983 | 44.1904 | 3.2587 | 0.2939
2025-02-07 00:17 | 0.63858 | 26.3652 | 0.04501 | 0.62501 | 0.0013822 | 55173.1397 | 0.02371 | 1.6937 | 40.2702 | 46.8323 | 3.4738 | 0.31329
2025-02-07 00:18 | 0.63626 | 26.365 | 0.045098 | 0.62274 | 0.0013772 | 54972.9955 | 0.02371 | 1.6937 | 40.1446 | 46.686 | 3.4686 | 0.31282
2025-02-07 00:19 | 0.61001 | 26.3647 | 0.045171 | 0.59705 | 0.0013204 | 52704.6928 | 0.023711 | 1.6937 | 38.7158 | 45.0241 | 3.338 | 0.30105
2025-02-07 00:20 | 0.57101 | 26.3637 | 0.045176 | 0.55888 | 0.001236 | 49335.5955 | 0.023711 | 1.6936 | 36.5777 | 42.5366 | 3.1354 | 0.28278
2025-02-07 00:21 | 0.53318 | 26.3627 | 0.045143 | 0.52185 | 0.0011541 | 46066.5715 | 0.023712 | 1.6936 | 34.4834 | 40.1001 | 2.9356 | 0.26475
2025-02-07 00:22 | 0.5104 | 26.3616 | 0.045018 | 0.49956 | 0.0011048 | 44098.484 | 0.023713 | 1.6935 | 33.2126 | 38.6213 | 2.8084 | 0.25329
2025-02-07 00:23 | 0.50692 | 26.3605 | 0.044943 | 0.49616 | 0.0010972 | 43798.2663 | 0.023714 | 1.6935 | 33.018 | 38.3941 | 2.7855 | 0.25122
2025-02-07 00:24 | 0.50191 | 26.3595 | 0.044938 | 0.49125 | 0.0010864 | 43364.6216 | 0.023714 | 1.6934 | 32.7367 | 38.066 | 2.7589 | 0.24882
2025-02-07 00:25 | 0.49882 | 26.3588 | 0.044916 | 0.48823 | 0.0010797 | 43097.7626 | 0.023715 | 1.6934 | 32.5634 | 37.8638 | 2.7414 | 0.24724
2025-02-07 00:26 | 0.50384 | 26.3581 | 0.044792 | 0.49314 | 0.0010906 | 43531.4076 | 0.023715 | 1.6934 | 32.845 | 38.1907 | 2.7599 | 0.24891
2025-02-07 00:27 | 0.50152 | 26.3575 | 0.04456 | 0.49087 | 0.0010855 | 43331.2631 | 0.023716 | 1.6933 | 32.715 | 38.039 | 2.7336 | 0.24654
2025-02-07 00:28 | 0.50577 | 26.3569 | 0.044311 | 0.49503 | 0.0010947 | 43698.1953 | 0.023716 | 1.6933 | 32.9532 | 38.3153 | 2.7401 | 0.24713
2025-02-07 00:29 | 0.49071 | 26.3563 | 0.043994 | 0.48029 | 0.0010621 | 42397.2571 | 0.023717 | 1.6933 | 32.1077 | 37.3318 | 2.6435 | 0.23841
2025-02-07 00:30 | 0.47527 | 26.3564 | 0.043594 | 0.46518 | 0.0010287 | 41062.9604 | 0.023716 | 1.6933 | 31.2367 | 36.3192 | 2.541 | 0.22917
2025-02-07 00:31 | 0.46677 | 26.3566 | 0.043278 | 0.45687 | 0.0010103 | 40329.0964 | 0.023716 | 1.6933 | 30.756 | 35.7605 | 2.4797 | 0.22364
2025-02-07 00:32 | 0.46059 | 26.3569 | 0.04309 | 0.45082 | 0.00099696 | 39795.3782 | 0.023716 | 1.6933 | 30.4057 | 35.3533 | 2.4379 | 0.21987
2025-02-07 00:33 | 0.45944 | 26.3571 | 0.043056 | 0.44968 | 0.00099445 | 39695.3072 | 0.023716 | 1.6933 | 30.3399 | 35.277 | 2.4301 | 0.21917
2025-02-07 00:34 | 0.46175 | 26.3572 | 0.042976 | 0.45195 | 0.00099947 | 39895.4514 | 0.023716 | 1.6933 | 30.4714 | 35.43 | 2.4373 | 0.21981
2025-02-07 00:35 | 0.47835 | 26.3566 | 0.042904 | 0.4682 | 0.0010354 | 41329.819 | 0.023716 | 1.6933 | 31.4112 | 36.5223 | 2.5163 | 0.22694
2025-02-07 00:36 | 0.48839 | 26.356 | 0.042777 | 0.47803 | 0.0010571 | 42197.1125 | 0.023717 | 1.6933 | 31.9773 | 37.1799 | 2.5588 | 0.23077
2025-02-07 00:37 | 0.47951 | 26.3554 | 0.042701 | 0.46934 | 0.0010379 | 41429.8926 | 0.023717 | 1.6933 | 31.4766 | 36.5972 | 2.5101 | 0.22638
2025-02-07 00:38 | 0.47681 | 26.3547 | 0.042686 | 0.46669 | 0.0010321 | 41196.3896 | 0.023718 | 1.6932 | 31.324 | 36.4192 | 2.4956 | 0.22508
2025-02-07 00:39 | 0.4938 | 26.3541 | 0.04264 | 0.48332 | 0.0010688 | 42664.1157 | 0.023718 | 1.6932 | 32.2814 | 37.5318 | 2.5773 | 0.23244
2025-02-07 00:40 | 0.49303 | 26.3539 | 0.04257 | 0.48257 | 0.0010672 | 42597.4013 | 0.023718 | 1.6932 | 32.238 | 37.4811 | 2.5692 | 0.23171
2025-02-07 00:41 | 0.49573 | 26.3536 | 0.042488 | 0.48521 | 0.001073 | 42830.9018 | 0.023718 | 1.6932 | 32.3899 | 37.6575 | 2.5776 | 0.23247
2025-02-07 00:42 | 0.49573 | 26.3534 | 0.042504 | 0.48521 | 0.001073 | 42830.9018 | 0.023719 | 1.6932 | 32.3899 | 37.6573 | 2.5786 | 0.23256
2025-02-07 00:43 | 0.4938 | 26.3532 | 0.042406 | 0.48332 | 0.0010688 | 42664.1157 | 0.023719 | 1.6932 | 32.2814 | 37.531 | 2.5631 | 0.23116
2025-02-07 00:44 | 0.49689 | 26.353 | 0.042521 | 0.48635 | 0.0010755 | 42930.975 | 0.023719 | 1.6931 | 32.455 | 37.7326 | 2.5853 | 0.23316
2025-02-07 00:45 | 0.50113 | 26.3528 | 0.042585 | 0.4905 | 0.0010847 | 43297.9049 | 0.023719 | 1.6931 | 32.6934 | 38.0096 | 2.6102 | 0.23541
2025-02-07 00:46 | 0.48222 | 26.3526 | 0.042545 | 0.47199 | 0.0010438 | 41663.393 | 0.023719 | 1.6931 | 31.6291 | 36.7721 | 2.5141 | 0.22674
2025-02-07 00:47 | 0.46716 | 26.3524 | 0.042508 | 0.45725 | 0.0010112 | 40362.4546 | 0.023719 | 1.6931 | 30.7779 | 35.7823 | 2.4373 | 0.21981
2025-02-07 00:48 | 0.46098 | 26.3521 | 0.042495 | 0.4512 | 0.00099779 | 39828.7367 | 0.02372 | 1.6931 | 30.4276 | 35.3748 | 2.4058 | 0.21698
2025-02-07 00:49 | 0.45249 | 26.352 | 0.042427 | 0.44289 | 0.00097941 | 39094.8745 | 0.02372 | 1.6931 | 29.9448 | 34.8134 | 2.3599 | 0.21283
2025-02-07 00:50 | 0.47681 | 26.3521 | 0.042289 | 0.4667 | 0.0010321 | 41196.3896 | 0.02372 | 1.6931 | 31.324 | 36.417 | 2.4723 | 0.22297
2025-02-07 00:51 | 0.4938 | 26.3524 | 0.042246 | 0.48332 | 0.0010688 | 42664.1157 | 0.023719 | 1.6931 | 32.2814 | 37.5302 | 2.5534 | 0.23028
2025-02-07 00:52 | 0.4853 | 26.3526 | 0.042411 | 0.47501 | 0.0010504 | 41930.2539 | 0.023719 | 1.6931 | 31.8033 | 36.9746 | 2.5214 | 0.2274
2025-02-07 00:53 | 0.46947 | 26.3528 | 0.042322 | 0.45952 | 0.0010162 | 40562.5991 | 0.023719 | 1.6931 | 30.9091 | 35.9352 | 2.4381 | 0.21988
2025-02-07 00:54 | 0.46832 | 26.353 | 0.042293 | 0.45838 | 0.0010137 | 40462.5256 | 0.023719 | 1.6931 | 30.8435 | 35.8591 | 2.4307 | 0.21922
2025-02-07 00:55 | 0.47411 | 26.3532 | 0.042191 | 0.46405 | 0.0010262 | 40962.8872 | 0.023719 | 1.6932 | 31.1713 | 36.2403 | 2.4533 | 0.22126
2025-02-07 00:56 | 0.46909 | 26.3534 | 0.042039 | 0.45914 | 0.0010153 | 40529.2422 | 0.023719 | 1.6932 | 30.8873 | 35.9103 | 2.4199 | 0.21825
2025-02-07 00:57 | 0.49071 | 26.3536 | 0.041929 | 0.4803 | 0.0010621 | 42397.2568 | 0.023718 | 1.6932 | 32.1077 | 37.3294 | 2.5192 | 0.2272
2025-02-07 00:58 | 0.49997 | 26.3539 | 0.042 | 0.48937 | 0.0010822 | 43197.8339 | 0.023718 | 1.6932 | 32.6284 | 37.935 | 2.5687 | 0.23167
2025-02-07 00:59 | 0.48646 | 26.354 | 0.04195 | 0.47614 | 0.0010529 | 42030.3249 | 0.023718 | 1.6932 | 31.8686 | 37.0517 | 2.4997 | 0.22545
2025-02-07 01:00 | 0.47488 | 26.3534 | 0.04199 | 0.46481 | 0.0010279 | 41029.6023 | 0.023719 | 1.6932 | 31.2149 | 36.2913 | 2.4454 | 0.22055
2025-02-07 01:01 | 0.46059 | 26.3528 | 0.042038 | 0.45082 | 0.00099696 | 39795.3782 | 0.023719 | 1.6931 | 30.4057 | 35.3499 | 2.3781 | 0.21448
2025-02-07 01:02 | 0.45558 | 26.3521 | 0.042063 | 0.44591 | 0.00098609 | 39361.7335 | 0.02372 | 1.6931 | 30.1205 | 35.0178 | 2.3548 | 0.21238
2025-02-07 01:03 | 0.43704 | 26.3515 | 0.042098 | 0.42778 | 0.00094598 | 37760.5782 | 0.02372 | 1.6931 | 29.0637 | 33.7887 | 2.2655 | 0.20432
2025-02-07 01:04 | 0.42623 | 26.351 | 0.042368 | 0.4172 | 0.00092258 | 36826.5696 | 0.02372 | 1.6931 | 28.4444 | 33.0683 | 2.2262 | 0.20078
2025-02-07 01:05 | 0.43782 | 26.3515 | 0.042498 | 0.42853 | 0.00094765 | 37827.2923 | 0.02372 | 1.6931 | 29.1079 | 33.8401 | 2.2908 | 0.2066
2025-02-07 01:06 | 0.44438 | 26.3521 | 0.042283 | 0.43495 | 0.00096186 | 38394.369 | 0.02372 | 1.6931 | 29.4828 | 34.2764 | 2.3118 | 0.20849
2025-02-07 01:07 | 0.43473 | 26.3528 | 0.042334 | 0.42551 | 0.00094097 | 37560.4337 | 0.023719 | 1.6931 | 28.9312 | 33.6357 | 2.2667 | 0.20443
2025-02-07 01:08 | 0.4382 | 26.3534 | 0.042105 | 0.42891 | 0.00094849 | 37860.6492 | 0.023719 | 1.6932 | 29.13 | 33.8673 | 2.2717 | 0.20488
2025-02-07 01:09 | 0.42778 | 26.3539 | 0.041977 | 0.4187 | 0.00092593 | 36959.9991 | 0.023718 | 1.6932 | 28.533 | 33.1736 | 2.2135 | 0.19963
2025-02-07 01:10 | 0.42276 | 26.3536 | 0.041903 | 0.41379 | 0.00091506 | 36526.3541 | 0.023718 | 1.6932 | 28.2449 | 32.8384 | 2.1849 | 0.19705
2025-02-07 01:11 | 0.41542 | 26.3532 | 0.04182 | 0.40661 | 0.00089918 | 35892.5636 | 0.023719 | 1.6932 | 27.8229 | 32.3475 | 2.1445 | 0.19341
2025-02-07 01:12 | 0.39573 | 26.3528 | 0.04187 | 0.38734 | 0.00085657 | 34191.3364 | 0.023719 | 1.6931 | 26.6849 | 31.0241 | 2.05 | 0.18489
2025-02-07 01:13 | 0.39457 | 26.3524 | 0.041907 | 0.38621 | 0.00085406 | 34091.2638 | 0.023719 | 1.6931 | 26.6178 | 30.9457 | 2.0461 | 0.18454
2025-02-07 01:14 | 0.38917 | 26.3519 | 0.042121 | 0.38092 | 0.00084236 | 33624.2584 | 0.02372 | 1.6931 | 26.3039 | 30.5805 | 2.0297 | 0.18305
2025-02-07 01:15 | 0.39689 | 26.3515 | 0.04217 | 0.38847 | 0.00085907 | 34291.4074 | 0.02372 | 1.6931 | 26.7521 | 31.1013 | 2.0704 | 0.18672
2025-02-07 01:16 | 0.39612 | 26.3511 | 0.042228 | 0.38772 | 0.0008574 | 34224.6933 | 0.02372 | 1.6931 | 26.7073 | 31.0489 | 2.0694 | 0.18663
2025-02-07 01:17 | 0.38183 | 26.3506 | 0.042432 | 0.37374 | 0.00082648 | 32990.4692 | 0.023721 | 1.693 | 25.8769 | 30.0832 | 2.0079 | 0.18109
2025-02-07 01:18 | 0.37488 | 26.3502 | 0.042535 | 0.36694 | 0.00081144 | 32390.0369 | 0.023721 | 1.693 | 25.4714 | 29.6114 | 1.9778 | 0.17838
2025-02-07 01:19 | 0.34979 | 26.3498 | 0.042453 | 0.34237 | 0.00075712 | 30221.8052 | 0.023721 | 1.693 | 23.9979 | 27.8982 | 1.8478 | 0.16665
2025-02-07 01:20 | 0.34902 | 26.3491 | 0.042257 | 0.34162 | 0.00075545 | 30155.0898 | 0.023722 | 1.693 | 23.9524 | 27.8448 | 1.8354 | 0.16553
2025-02-07 01:21 | 0.37064 | 26.3485 | 0.042188 | 0.36278 | 0.00080225 | 32023.1047 | 0.023722 | 1.6929 | 25.223 | 29.3215 | 1.9404 | 0.175
2025-02-07 01:22 | 0.37064 | 26.3478 | 0.042306 | 0.36278 | 0.00080225 | 32023.1047 | 0.023723 | 1.6929 | 25.223 | 29.321 | 1.9458 | 0.17549
2025-02-07 01:23 | 0.36678 | 26.3472 | 0.042504 | 0.359 | 0.00079389 | 31689.531 | 0.023723 | 1.6929 | 24.9969 | 29.0577 | 1.9355 | 0.17456
2025-02-07 01:24 | 0.344 | 26.3467 | 0.042284 | 0.33671 | 0.00074458 | 29721.4446 | 0.023723 | 1.6929 | 23.6558 | 27.4985 | 1.8113 | 0.16336
2025-02-07 01:25 | 0.33898 | 26.3468 | 0.04229 | 0.3318 | 0.00073372 | 29287.7982 | 0.023723 | 1.6929 | 23.3587 | 27.1532 | 1.7863 | 0.16111
2025-02-07 01:26 | 0.36214 | 26.347 | 0.042403 | 0.35447 | 0.00078386 | 31289.2418 | 0.023723 | 1.6929 | 24.7251 | 28.7417 | 1.9076 | 0.17204
2025-02-07 01:27 | 0.35481 | 26.3472 | 0.042533 | 0.34729 | 0.00076798 | 30655.4507 | 0.023723 | 1.6929 | 24.2938 | 28.2404 | 1.8765 | 0.16924
2025-02-07 01:28 | 0.35404 | 26.3474 | 0.042486 | 0.34653 | 0.00076631 | 30588.7359 | 0.023723 | 1.6929 | 24.2483 | 28.1877 | 1.8706 | 0.1687
2025-02-07 01:29 | 0.36446 | 26.3475 | 0.042471 | 0.35674 | 0.00078888 | 31489.3865 | 0.023723 | 1.6929 | 24.8611 | 28.9 | 1.9224 | 0.17337
2025-02-07 01:30 | 0.36948 | 26.3466 | 0.042626 | 0.36165 | 0.00079974 | 31923.0337 | 0.023723 | 1.6929 | 25.1552 | 29.2413 | 1.9546 | 0.17628
2025-02-07 01:31 | 0.35558 | 26.3455 | 0.042548 | 0.34805 | 0.00076966 | 30722.1665 | 0.023724 | 1.6928 | 24.3392 | 28.2921 | 1.881 | 0.16964
2025-02-07 01:32 | 0.34361 | 26.3444 | 0.042419 | 0.33633 | 0.00074375 | 29688.087 | 0.023725 | 1.6928 | 23.633 | 27.4705 | 1.8151 | 0.16369
2025-02-07 01:33 | 0.33821 | 26.3433 | 0.042533 | 0.33104 | 0.00073205 | 29221.0838 | 0.023726 | 1.6927 | 23.313 | 27.0978 | 1.7926 | 0.16167
2025-02-07 01:34 | 0.34979 | 26.3424 | 0.042586 | 0.34238 | 0.00075712 | 30221.8057 | 0.023726 | 1.6927 | 23.9979 | 27.8934 | 1.8533 | 0.16715
2025-02-07 01:35 | 0.36021 | 26.3425 | 0.042823 | 0.35259 | 0.00077968 | 31122.4549 | 0.023726 | 1.6927 | 24.6117 | 28.6068 | 1.9165 | 0.17285
2025-02-07 01:36 | 0.35983 | 26.3427 | 0.042784 | 0.35221 | 0.00077885 | 31089.0973 | 0.023726 | 1.6927 | 24.589 | 28.5806 | 1.9128 | 0.17251
2025-02-07 01:37 | 0.35906 | 26.3429 | 0.042602 | 0.35145 | 0.00077718 | 31022.3828 | 0.023726 | 1.6927 | 24.5436 | 28.528 | 1.9008 | 0.17143
2025-02-07 01:38 | 0.33705 | 26.3431 | 0.042634 | 0.32991 | 0.00072954 | 29121.0109 | 0.023726 | 1.6927 | 23.2443 | 27.0178 | 1.7909 | 0.16152
2025-02-07 01:39 | 0.32315 | 26.3432 | 0.042815 | 0.31631 | 0.00069946 | 27920.1445 | 0.023726 | 1.6927 | 22.4175 | 26.0569 | 1.7277 | 0.15582
2025-02-07 01:40 | 0.33049 | 26.3427 | 0.042594 | 0.32349 | 0.00071534 | 28553.9353 | 0.023726 | 1.6927 | 22.8545 | 26.5644 | 1.756 | 0.15837
2025-02-07 01:41 | 0.35404 | 26.3421 | 0.042444 | 0.34654 | 0.00076631 | 30588.7359 | 0.023727 | 1.6927 | 24.2483 | 28.1841 | 1.8685 | 0.16851
2025-02-07 01:42 | 0.35867 | 26.3414 | 0.04269 | 0.35107 | 0.00077634 | 30989.0251 | 0.023727 | 1.6926 | 24.5209 | 28.5006 | 1.9027 | 0.1716
2025-02-07 01:43 | 0.3633 | 26.3408 | 0.04282 | 0.35561 | 0.00078637 | 31389.3147 | 0.023728 | 1.6926 | 24.7931 | 28.8164 | 1.932 | 0.17424
2025-02-07 01:44 | 0.36987 | 26.3402 | 0.042717 | 0.36204 | 0.00080057 | 31956.3907 | 0.023728 | 1.6926 | 25.1778 | 29.2632 | 1.9604 | 0.17681
2025-02-07 01:45 | 0.38299 | 26.3399 | 0.042853 | 0.37488 | 0.00082899 | 33090.5424 | 0.023728 | 1.6926 | 25.9444 | 30.154 | 2.0331 | 0.18336
2025-02-07 01:46 | 0.37643 | 26.3397 | 0.042819 | 0.36846 | 0.00081478 | 32523.4655 | 0.023728 | 1.6925 | 25.5616 | 29.7089 | 1.9983 | 0.18022
2025-02-07 01:47 | 0.34631 | 26.3395 | 0.042905 | 0.33898 | 0.0007496 | 29921.5885 | 0.023728 | 1.6925 | 23.7928 | 27.653 | 1.8494 | 0.16679
2025-02-07 01:48 | 0.34207 | 26.3393 | 0.042945 | 0.33483 | 0.00074041 | 29554.6575 | 0.023729 | 1.6925 | 23.5416 | 27.3609 | 1.8294 | 0.16499
2025-02-07 01:49 | 0.34747 | 26.339 | 0.042892 | 0.34012 | 0.00075211 | 30021.6606 | 0.023729 | 1.6925 | 23.8612 | 27.7322 | 1.8547 | 0.16727
2025-02-07 01:50 | 0.35133 | 26.3384 | 0.04294 | 0.3439 | 0.00076046 | 30355.2343 | 0.023729 | 1.6925 | 24.089 | 27.9965 | 1.8764 | 0.16923
2025-02-07 01:51 | 0.35095 | 26.3378 | 0.042735 | 0.34352 | 0.00075963 | 30321.877 | 0.02373 | 1.6925 | 24.0663 | 27.9697 | 1.8654 | 0.16824
2025-02-07 01:52 | 0.35056 | 26.3371 | 0.042695 | 0.34314 | 0.00075879 | 30288.5204 | 0.02373 | 1.6924 | 24.0435 | 27.9428 | 1.8617 | 0.1679
2025-02-07 01:53 | 0.35751 | 26.3365 | 0.042439 | 0.34995 | 0.00077383 | 30888.9534 | 0.023731 | 1.6924 | 24.4528 | 28.4181 | 1.8855 | 0.17005
2025-02-07 01:54 | 0.35597 | 26.3359 | 0.042491 | 0.34844 | 0.00077049 | 30755.5236 | 0.023731 | 1.6924 | 24.362 | 28.3121 | 1.88 | 0.16955
2025-02-07 01:55 | 0.35558 | 26.3361 | 0.042642 | 0.34806 | 0.00076966 | 30722.1665 | 0.023731 | 1.6924 | 24.3392 | 28.2858 | 1.8847 | 0.16998
2025-02-07 01:56 | 0.35326 | 26.3363 | 0.042737 | 0.34579 | 0.00076464 | 30522.022 | 0.023731 | 1.6924 | 24.2028 | 28.1274 | 1.8772 | 0.1693
2025-02-07 01:57 | 0.36523 | 26.3365 | 0.042598 | 0.35751 | 0.00079055 | 31556.1015 | 0.023731 | 1.6924 | 24.9063 | 28.9451 | 1.9315 | 0.17419
2025-02-07 01:58 | 0.35906 | 26.3367 | 0.042637 | 0.35146 | 0.00077718 | 31022.3828 | 0.02373 | 1.6924 | 24.5436 | 28.5238 | 1.9021 | 0.17154
2025-02-07 01:59 | 0.33126 | 26.3368 | 0.042744 | 0.32425 | 0.00071701 | 28620.6504 | 0.02373 | 1.6924 | 22.9004 | 26.6141 | 1.7659 | 0.15926
2025-02-07 02:00 | 0.33049 | 26.3366 | 0.04241 | 0.32349 | 0.00071534 | 28553.9353 | 0.023731 | 1.6924 | 22.8545 | 26.5606 | 1.7481 | 0.15766
2025-02-07 02:01 | 0.34631 | 26.3363 | 0.042454 | 0.33899 | 0.0007496 | 29921.5885 | 0.023731 | 1.6924 | 23.7928 | 27.6509 | 1.8298 | 0.16502
2025-02-07 02:02 | 0.33821 | 26.336 | 0.042423 | 0.33105 | 0.00073205 | 29221.0838 | 0.023731 | 1.6924 | 23.313 | 27.093 | 1.7876 | 0.16122
2025-02-07 02:03 | 0.33628 | 26.3357 | 0.042217 | 0.32916 | 0.00072787 | 29054.2962 | 0.023731 | 1.6924 | 23.1985 | 26.9598 | 1.7692 | 0.15956
2025-02-07 02:04 | 0.3355 | 26.3354 | 0.041952 | 0.32841 | 0.0007262 | 28987.5811 | 0.023731 | 1.6924 | 23.1526 | 26.9063 | 1.7542 | 0.15821
2025-02-07 02:05 | 0.344 | 26.3351 | 0.042115 | 0.33672 | 0.00074458 | 29721.4443 | 0.023732 | 1.6923 | 23.6558 | 27.4909 | 1.8035 | 0.16266
2025-02-07 02:06 | 0.34631 | 26.3348 | 0.042364 | 0.33899 | 0.0007496 | 29921.5885 | 0.023732 | 1.6923 | 23.7928 | 27.6499 | 1.8258 | 0.16467
2025-02-07 02:07 | 0.34014 | 26.3348 | 0.042491 | 0.33294 | 0.00073623 | 29387.8706 | 0.023732 | 1.6923 | 23.4273 | 27.2252 | 1.8001 | 0.16235
2025-02-07 02:08 | 0.35056 | 26.3348 | 0.042026 | 0.34315 | 0.00075879 | 30288.5204 | 0.023732 | 1.6923 | 24.0435 | 27.9412 | 1.8324 | 0.16526
2025-02-07 02:09 | 0.36716 | 26.3348 | 0.042255 | 0.3594 | 0.00079473 | 31722.8892 | 0.023732 | 1.6923 | 25.0195 | 29.0755 | 1.9255 | 0.17365
2025-02-07 02:10 | 0.36755 | 26.3348 | 0.04256 | 0.35977 | 0.00079556 | 31756.2461 | 0.023732 | 1.6923 | 25.0421 | 29.1018 | 1.9413 | 0.17508
2025-02-07 02:11 | 0.36253 | 26.3348 | 0.042584 | 0.35486 | 0.0007847 | 31322.5988 | 0.023732 | 1.6923 | 24.7478 | 28.7597 | 1.9171 | 0.1729
2025-02-07 02:12 | 0.35712 | 26.3348 | 0.04242 | 0.34957 | 0.000773 | 30855.596 | 0.023732 | 1.6923 | 24.4301 | 28.3905 | 1.8826 | 0.16979
2025-02-07 02:13 | 0.33821 | 26.3347 | 0.042459 | 0.33105 | 0.00073205 | 29221.0838 | 0.023732 | 1.6923 | 23.313 | 27.0922 | 1.7891 | 0.16135
2025-02-07 02:14 | 0.33821 | 26.3343 | 0.042484 | 0.33105 | 0.00073205 | 29221.0838 | 0.023732 | 1.6923 | 23.313 | 27.092 | 1.7901 | 0.16144
2025-02-07 02:15 | 0.34014 | 26.3339 | 0.042323 | 0.33294 | 0.00073623 | 29387.8706 | 0.023732 | 1.6923 | 23.4273 | 27.2246 | 1.793 | 0.1617
2025-02-07 02:16 | 0.34284 | 26.3335 | 0.042591 | 0.33559 | 0.00074208 | 29621.3722 | 0.023733 | 1.6923 | 23.5873 | 27.4103 | 1.818 | 0.16396
2025-02-07 02:17 | 0.35056 | 26.333 | 0.042364 | 0.34315 | 0.00075879 | 30288.5204 | 0.023733 | 1.6922 | 24.0435 | 27.9401 | 1.8471 | 0.16658
2025-02-07 02:18 | 0.35365 | 26.3326 | 0.042354 | 0.34617 | 0.00076548 | 30555.3797 | 0.023733 | 1.6922 | 24.2256 | 28.1513 | 1.8621 | 0.16794
2025-02-07 02:19 | 0.33319 | 26.3319 | 0.04244 | 0.32614 | 0.00072119 | 28787.4372 | 0.023734 | 1.6922 | 23.0151 | 26.7443 | 1.7628 | 0.15899
2025-02-07 02:20 | 0.3274 | 26.3313 | 0.042473 | 0.32048 | 0.00070865 | 28287.0764 | 0.023734 | 1.6922 | 22.6707 | 26.3437 | 1.7349 | 0.15647
2025-02-07 02:21 | 0.34593 | 26.3307 | 0.042603 | 0.33862 | 0.00074876 | 29888.2312 | 0.023735 | 1.6921 | 23.77 | 27.6207 | 1.834 | 0.1654
2025-02-07 02:22 | 0.35095 | 26.33 | 0.042487 | 0.34353 | 0.00075963 | 30321.877 | 0.023735 | 1.6921 | 24.0663 | 27.9645 | 1.8543 | 0.16723
2025-02-07 02:23 | 0.34284 | 26.3294 | 0.042475 | 0.33559 | 0.00074208 | 29621.3722 | 0.023736 | 1.6921 | 23.5873 | 27.4076 | 1.8129 | 0.1635
2025-02-07 02:24 | 0.3467 | 26.329 | 0.042567 | 0.33937 | 0.00075043 | 29954.9459 | 0.023736 | 1.6921 | 23.8156 | 27.6726 | 1.8362 | 0.16561
2025-02-07 02:25 | 0.34825 | 26.3285 | 0.042325 | 0.34089 | 0.00075378 | 30088.3754 | 0.023736 | 1.692 | 23.9068 | 27.7782 | 1.8336 | 0.16536
2025-02-07 02:26 | 0.35056 | 26.3281 | 0.042326 | 0.34315 | 0.00075879 | 30288.5204 | 0.023737 | 1.692 | 24.0435 | 27.9368 | 1.8452 | 0.16641
2025-02-07 02:27 | 0.35365 | 26.3277 | 0.042759 | 0.34618 | 0.00076548 | 30555.3797 | 0.023737 | 1.692 | 24.2256 | 28.1481 | 1.8797 | 0.16953
2025-02-07 02:28 | 0.33319 | 26.3273 | 0.042768 | 0.32615 | 0.00072119 | 28787.4372 | 0.023737 | 1.692 | 23.0151 | 26.7414 | 1.7762 | 0.16019
2025-02-07 02:29 | 0.32547 | 26.3272 | 0.042409 | 0.31859 | 0.00070447 | 28120.2887 | 0.023737 | 1.692 | 22.5557 | 26.2075 | 1.7224 | 0.15533
2025-02-07 02:30 | 0.3413 | 26.3272 | 0.042329 | 0.33408 | 0.00073874 | 29487.9416 | 0.023737 | 1.692 | 23.4959 | 27.3 | 1.7988 | 0.16223
2025-02-07 02:31 | 0.33859 | 26.3272 | 0.042563 | 0.33144 | 0.00073289 | 29254.4404 | 0.023737 | 1.692 | 23.3358 | 27.114 | 1.795 | 0.16189
2025-02-07 02:32 | 0.31968 | 26.3272 | 0.042484 | 0.31292 | 0.00069194 | 27619.9282 | 0.023737 | 1.692 | 22.2101 | 25.806 | 1.6961 | 0.15297
2025-02-07 02:33 | 0.32161 | 26.3272 | 0.042337 | 0.31481 | 0.00069612 | 27786.715 | 0.023737 | 1.692 | 22.3254 | 25.9399 | 1.7 | 0.15332
2025-02-07 02:34 | 0.32431 | 26.3272 | 0.042248 | 0.31746 | 0.00070197 | 28020.2166 | 0.023737 | 1.692 | 22.4866 | 26.1273 | 1.71 | 0.15422
2025-02-07 02:35 | 0.33203 | 26.3272 | 0.042476 | 0.32501 | 0.00071868 | 28687.3648 | 0.023737 | 1.692 | 22.9463 | 26.6613 | 1.7582 | 0.15857
2025-02-07 02:36 | 0.3467 | 26.3266 | 0.042374 | 0.33938 | 0.00075043 | 29954.9459 | 0.023738 | 1.692 | 23.8156 | 27.671 | 1.8278 | 0.16485
2025-02-07 02:37 | 0.34631 | 26.3259 | 0.042487 | 0.339 | 0.0007496 | 29921.5885 | 0.023738 | 1.6919 | 23.7928 | 27.6441 | 1.8307 | 0.16511
2025-02-07 02:38 | 0.34786 | 26.3253 | 0.042473 | 0.34051 | 0.00075294 | 30055.0188 | 0.023739 | 1.6919 | 23.884 | 27.7496 | 1.8378 | 0.16575
2025-02-07 02:39 | 0.35365 | 26.3246 | 0.042542 | 0.34618 | 0.00076548 | 30555.3797 | 0.023739 | 1.6919 | 24.2256 | 28.146 | 1.87 | 0.16865
2025-02-07 02:40 | 0.34284 | 26.324 | 0.042593 | 0.3356 | 0.00074208 | 29621.3722 | 0.023739 | 1.6918 | 23.5873 | 27.4041 | 1.8176 | 0.16393
2025-02-07 02:41 | 0.34863 | 26.3236 | 0.042477 | 0.34127 | 0.00075461 | 30121.7328 | 0.02374 | 1.6918 | 23.9296 | 27.8015 | 1.8419 | 0.16611
2025-02-07 02:42 | 0.35481 | 26.3231 | 0.04253 | 0.34732 | 0.00076798 | 30655.4507 | 0.02374 | 1.6918 | 24.2938 | 28.2243 | 1.8752 | 0.16912
2025-02-07 02:43 | 0.34438 | 26.3227 | 0.042573 | 0.33711 | 0.00074542 | 29754.8009 | 0.02374 | 1.6918 | 23.6787 | 27.5094 | 1.8245 | 0.16455
2025-02-07 02:44 | 0.32585 | 26.3223 | 0.042446 | 0.31897 | 0.00070531 | 28153.6461 | 0.023741 | 1.6918 | 22.5787 | 26.2312 | 1.7256 | 0.15562
2025-02-07 02:45 | 0.3189 | 26.322 | 0.042212 | 0.31217 | 0.00069027 | 27553.2134 | 0.023741 | 1.6918 | 22.1639 | 25.7491 | 1.6811 | 0.15162
2025-02-07 02:46 | 0.32431 | 26.3221 | 0.042151 | 0.31746 | 0.00070197 | 28020.2166 | 0.023741 | 1.6918 | 22.4866 | 26.1241 | 1.7059 | 0.15385
2025-02-07 02:47 | 0.32045 | 26.3223 | 0.042457 | 0.31368 | 0.00069361 | 27686.6429 | 0.023741 | 1.6918 | 22.2562 | 25.8565 | 1.6987 | 0.1532
2025-02-07 02:48 | 0.30732 | 26.3225 | 0.042412 | 0.30083 | 0.0006652 | 26552.4916 | 0.02374 | 1.6918 | 21.4698 | 24.9431 | 1.6305 | 0.14705
2025-02-07 02:49 | 0.31774 | 26.3228 | 0.042155 | 0.31104 | 0.00068776 | 27453.141 | 0.02374 | 1.6918 | 22.0947 | 25.6692 | 1.6731 | 0.15089
2025-02-07 02:50 | 0.34168 | 26.3228 | 0.042212 | 0.33447 | 0.00073957 | 29521.2993 | 0.02374 | 1.6918 | 23.5188 | 27.3237 | 1.7955 | 0.16193
2025-02-07 02:51 | 0.32778 | 26.3221 | 0.042421 | 0.32086 | 0.00070949 | 28320.4329 | 0.023741 | 1.6918 | 22.6936 | 26.3647 | 1.7343 | 0.15641
2025-02-07 02:52 | 0.31968 | 26.3214 | 0.04215 | 0.31293 | 0.00069194 | 27619.9282 | 0.023741 | 1.6917 | 22.2101 | 25.8024 | 1.6825 | 0.15174
2025-02-07 02:53 | 0.32933 | 26.3206 | 0.04225 | 0.32238 | 0.00071283 | 28453.8632 | 0.023742 | 1.6917 | 22.7856 | 26.4705 | 1.735 | 0.15648
2025-02-07 02:54 | 0.33898 | 26.3198 | 0.042411 | 0.33183 | 0.00073372 | 29287.7977 | 0.023742 | 1.6917 | 23.3587 | 27.1358 | 1.7902 | 0.16146
2025-02-07 02:55 | 0.3413 | 26.3191 | 0.042147 | 0.33409 | 0.00073874 | 29487.9416 | 0.023743 | 1.6916 | 23.4959 | 27.2947 | 1.7906 | 0.16149
2025-02-07 02:56 | 0.34052 | 26.3183 | 0.041673 | 0.33334 | 0.00073706 | 29421.2272 | 0.023743 | 1.6916 | 23.4502 | 27.2411 | 1.7666 | 0.15933
2025-02-07 02:57 | 0.31852 | 26.3177 | 0.041556 | 0.3118 | 0.00068943 | 27519.8553 | 0.023744 | 1.6916 | 22.1408 | 25.7197 | 1.6529 | 0.14907
2025-02-07 02:58 | 0.31427 | 26.3181 | 0.041565 | 0.30764 | 0.00068024 | 27152.9239 | 0.023744 | 1.6916 | 21.8867 | 25.4247 | 1.6323 | 0.14721
2025-02-07 02:59 | 0.31388 | 26.3185 | 0.041678 | 0.30726 | 0.0006794 | 27119.5669 | 0.023743 | 1.6916 | 21.8636 | 25.3981 | 1.6348 | 0.14744
2025-02-07 03:00 | 0.30385 | 26.3189 | 0.041865 | 0.29743 | 0.00065767 | 26252.2741 | 0.023743 | 1.6916 | 21.2609 | 24.6983 | 1.592 | 0.14358
2025-02-07 03:01 | 0.29342 | 26.3193 | 0.041787 | 0.28723 | 0.00063511 | 25351.6244 | 0.023743 | 1.6916 | 20.6321 | 23.968 | 1.5369 | 0.13861
2025-02-07 03:02 | 0.29419 | 26.3197 | 0.041719 | 0.28799 | 0.00063678 | 25418.3388 | 0.023742 | 1.6917 | 20.6788 | 24.0225 | 1.5383 | 0.13874
2025-02-07 03:03 | 0.3162 | 26.3197 | 0.041919 | 0.30953 | 0.00068442 | 27319.7107 | 0.023742 | 1.6917 | 22.0023 | 25.56 | 1.6559 | 0.14934
2025-02-07 03:04 | 0.32431 | 26.3197 | 0.042012 | 0.31746 | 0.00070197 | 28020.2166 | 0.023742 | 1.6917 | 22.4866 | 26.1226 | 1.7001 | 0.15333
2025-02-07 03:05 | 0.31466 | 26.3197 | 0.041956 | 0.30802 | 0.00068107 | 27186.2816 | 0.023742 | 1.6917 | 21.9098 | 25.4526 | 1.6496 | 0.14877
2025-02-07 03:06 | 0.30307 | 26.3197 | 0.041889 | 0.29668 | 0.000656 | 26185.5594 | 0.023742 | 1.6917 | 21.2144 | 24.6448 | 1.5891 | 0.14331
2025-02-07 03:07 | 0.31736 | 26.3197 | 0.041953 | 0.31066 | 0.00068692 | 27419.7829 | 0.023742 | 1.6917 | 22.0716 | 25.6405 | 1.663 | 0.14998
2025-02-07 03:08 | 0.32006 | 26.3197 | 0.042091 | 0.31331 | 0.00069277 | 27653.2848 | 0.023742 | 1.6917 | 22.2331 | 25.8282 | 1.682 | 0.1517
2025-02-07 03:09 | 0.29728 | 26.3196 | 0.042031 | 0.29101 | 0.00064347 | 25685.1989 | 0.023743 | 1.6916 | 20.8654 | 24.2391 | 1.5654 | 0.14118
2025-02-07 03:10 | 0.29574 | 26.3186 | 0.04196 | 0.2895 | 0.00064013 | 25551.7694 | 0.023743 | 1.6916 | 20.7721 | 24.1302 | 1.5549 | 0.14023
2025-02-07 03:11 | 0.29342 | 26.3175 | 0.04188 | 0.28723 | 0.00063511 | 25351.6244 | 0.023744 | 1.6916 | 20.6321 | 23.967 | 1.5403 | 0.13892
2025-02-07 03:12 | 0.2884 | 26.3164 | 0.042097 | 0.28232 | 0.00062425 | 24917.9783 | 0.023745 | 1.6915 | 20.3282 | 23.6134 | 1.523 | 0.13735
2025-02-07 03:13 | 0.29265 | 26.3154 | 0.0421 | 0.28648 | 0.00063344 | 25284.9097 | 0.023746 | 1.6915 | 20.5854 | 23.9115 | 1.5444 | 0.13929
2025-02-07 03:14 | 0.29497 | 26.3144 | 0.041926 | 0.28875 | 0.00063845 | 25485.0535 | 0.023746 | 1.6914 | 20.7255 | 24.0736 | 1.5496 | 0.13976
2025-02-07 03:15 | 0.31157 | 26.3137 | 0.041985 | 0.305 | 0.00067439 | 26919.4223 | 0.023747 | 1.6914 | 21.7248 | 25.234 | 1.635 | 0.14746
2025-02-07 03:16 | 0.31968 | 26.313 | 0.042142 | 0.31294 | 0.00069194 | 27619.9282 | 0.023747 | 1.6914 | 22.2101 | 25.7973 | 1.6818 | 0.15168
2025-02-07 03:17 | 0.3274 | 26.3124 | 0.041946 | 0.3205 | 0.00070865 | 28287.0764 | 0.023748 | 1.6913 | 22.6707 | 26.3319 | 1.7125 | 0.15445
2025-02-07 03:18 | 0.33628 | 26.3117 | 0.041842 | 0.32919 | 0.00072787 | 29054.2962 | 0.023748 | 1.6913 | 23.1985 | 26.9445 | 1.7524 | 0.15805
2025-02-07 03:19 | 0.32971 | 26.311 | 0.041838 | 0.32276 | 0.00071366 | 28487.2198 | 0.023749 | 1.6913 | 22.8085 | 26.4911 | 1.7196 | 0.15509
2025-02-07 03:20 | 0.32624 | 26.3098 | 0.041908 | 0.31936 | 0.00070614 | 28187.0035 | 0.02375 | 1.6912 | 22.6017 | 26.2501 | 1.7051 | 0.15378
2025-02-07 03:21 | 0.31736 | 26.3085 | 0.042001 | 0.31067 | 0.00068692 | 27419.7832 | 0.02375 | 1.6911 | 22.0716 | 25.6337 | 1.6644 | 0.15011
2025-02-07 03:22 | 0.30693 | 26.3072 | 0.041803 | 0.30047 | 0.00066436 | 26519.1339 | 0.023751 | 1.6911 | 21.4466 | 24.9071 | 1.6045 | 0.14471
2025-02-07 03:23 | 0.30925 | 26.3059 | 0.041685 | 0.30274 | 0.00066937 | 26719.2784 | 0.023752 | 1.691 | 21.5858 | 25.0679 | 1.6115 | 0.14534
2025-02-07 03:24 | 0.29342 | 26.305 | 0.041593 | 0.28724 | 0.00063511 | 25351.6244 | 0.023753 | 1.691 | 20.6321 | 23.9599 | 1.5293 | 0.13792
2025-02-07 03:25 | 0.29033 | 26.3056 | 0.041489 | 0.28422 | 0.00062843 | 25084.7651 | 0.023752 | 1.691 | 20.4452 | 23.7432 | 1.5101 | 0.1362
2025-02-07 03:26 | 0.30307 | 26.3065 | 0.041522 | 0.29669 | 0.000656 | 26185.5594 | 0.023752 | 1.6911 | 21.2144 | 24.637 | 1.5746 | 0.14201
2025-02-07 03:27 | 0.30192 | 26.3074 | 0.041571 | 0.29556 | 0.0006535 | 26085.4873 | 0.023751 | 1.6911 | 21.1447 | 24.5565 | 1.5707 | 0.14166
2025-02-07 03:28 | 0.29651 | 26.3082 | 0.041731 | 0.29026 | 0.0006418 | 25618.4841 | 0.023751 | 1.6911 | 20.8187 | 24.1785 | 1.5499 | 0.13978
2025-02-07 03:29 | 0.29072 | 26.3089 | 0.041513 | 0.28459 | 0.00062926 | 25118.1228 | 0.02375 | 1.6912 | 20.4686 | 23.7722 | 1.513 | 0.13646
2025-02-07 03:30 | 0.27682 | 26.309 | 0.041518 | 0.27099 | 0.00059918 | 23917.2564 | 0.02375 | 1.6912 | 19.6241 | 22.7915 | 1.4441 | 0.13024
2025-02-07 03:31 | 0.28609 | 26.309 | 0.041634 | 0.28006 | 0.00061923 | 24717.8341 | 0.02375 | 1.6912 | 20.1877 | 23.4461 | 1.4944 | 0.13477
2025-02-07 03:32 | 0.30655 | 26.309 | 0.041817 | 0.30009 | 0.00066352 | 26485.7757 | 0.02375 | 1.6912 | 21.4234 | 24.8812 | 1.6033 | 0.14459
2025-02-07 03:33 | 0.30307 | 26.309 | 0.041847 | 0.29669 | 0.000656 | 26185.5594 | 0.02375 | 1.6912 | 21.2144 | 24.6385 | 1.5871 | 0.14313
2025-02-07 03:34 | 0.31736 | 26.309 | 0.041865 | 0.31067 | 0.00068692 | 27419.7829 | 0.02375 | 1.6912 | 22.0716 | 25.634 | 1.6591 | 0.14963
2025-02-07 03:35 | 0.32006 | 26.309 | 0.041693 | 0.31332 | 0.00069277 | 27653.2848 | 0.02375 | 1.6912 | 22.2331 | 25.8216 | 1.6657 | 0.15022
2025-02-07 03:36 | 0.31466 | 26.3087 | 0.041823 | 0.30803 | 0.00068107 | 27186.2813 | 0.02375 | 1.6912 | 21.9098 | 25.446 | 1.6439 | 0.14826
2025-02-07 03:37 | 0.32006 | 26.3071 | 0.041756 | 0.31332 | 0.00069277 | 27653.2848 | 0.023751 | 1.6911 | 22.2331 | 25.8205 | 1.6681 | 0.15044
2025-02-07 03:38 | 0.29921 | 26.3054 | 0.041784 | 0.29291 | 0.00064765 | 25851.9857 | 0.023753 | 1.691 | 20.9818 | 24.3663 | 1.5652 | 0.14116
2025-02-07 03:39 | 0.30037 | 26.3037 | 0.041672 | 0.29405 | 0.00065015 | 25952.0578 | 0.023754 | 1.6909 | 21.0517 | 24.4463 | 1.5667 | 0.1413
2025-02-07 03:40 | 0.29805 | 26.302 | 0.041841 | 0.29178 | 0.00064514 | 25751.9128 | 0.023755 | 1.6909 | 20.912 | 24.2831 | 1.5614 | 0.14082
2025-02-07 03:41 | 0.31813 | 26.3006 | 0.041627 | 0.31144 | 0.00068859 | 27486.4981 | 0.023756 | 1.6908 | 22.1178 | 25.6825 | 1.6531 | 0.14909
2025-02-07 03:42 | 0.35365 | 26.3004 | 0.04154 | 0.34621 | 0.00076548 | 30555.3797 | 0.023756 | 1.6908 | 24.2256 | 28.1299 | 1.8249 | 0.16458
2025-02-07 03:43 | 0.33898 | 26.3004 | 0.04152 | 0.33185 | 0.00073372 | 29287.7977 | 0.023756 | 1.6908 | 23.3587 | 27.1233 | 1.7518 | 0.15799
2025-02-07 03:44 | 0.33164 | 26.3004 | 0.041566 | 0.32467 | 0.00071784 | 28654.0066 | 0.023756 | 1.6908 | 22.9233 | 26.6178 | 1.7175 | 0.15489
2025-02-07 03:45 | 0.32508 | 26.3004 | 0.041584 | 0.31824 | 0.00070364 | 28086.9313 | 0.023756 | 1.6908 | 22.5326 | 26.1641 | 1.6858 | 0.15204
2025-02-07 03:46 | 0.31195 | 26.3004 | 0.041495 | 0.30539 | 0.00067522 | 26952.78 | 0.023756 | 1.6908 | 21.7479 | 25.2529 | 1.6173 | 0.14586
2025-02-07 03:47 | 0.305 | 26.3004 | 0.041439 | 0.29859 | 0.00066018 | 26352.3463 | 0.023756 | 1.6908 | 21.3306 | 24.7684 | 1.5808 | 0.14256
2025-02-07 03:48 | 0.31427 | 26.3005 | 0.041624 | 0.30766 | 0.00068024 | 27152.9239 | 0.023756 | 1.6908 | 21.8867 | 25.4141 | 1.6338 | 0.14735
2025-02-07 03:49 | 0.30809 | 26.3007 | 0.041708 | 0.30161 | 0.00066687 | 26619.2063 | 0.023756 | 1.6908 | 21.5162 | 24.984 | 1.6064 | 0.14488
2025-02-07 03:50 | 0.27643 | 26.3009 | 0.041684 | 0.27062 | 0.00059834 | 23883.8994 | 0.023756 | 1.6908 | 19.6006 | 22.7598 | 1.4476 | 0.13056
2025-02-07 03:51 | 0.2606 | 26.3011 | 0.041556 | 0.25512 | 0.00056408 | 22516.2458 | 0.023756 | 1.6908 | 18.6314 | 21.6345 | 1.3641 | 0.12303
2025-02-07 03:52 | 0.26099 | 26.3013 | 0.041713 | 0.2555 | 0.00056492 | 22549.6035 | 0.023756 | 1.6908 | 18.6551 | 21.6621 | 1.3712 | 0.12366
2025-02-07 03:53 | 0.25211 | 26.3014 | 0.041905 | 0.24681 | 0.00054569 | 21782.3829 | 0.023755 | 1.6908 | 18.1079 | 21.0268 | 1.3327 | 0.12019
2025-02-07 03:54 | 0.2664 | 26.3008 | 0.041622 | 0.26079 | 0.00057661 | 23016.6063 | 0.023756 | 1.6908 | 18.9869 | 22.0471 | 1.3953 | 0.12584
2025-02-07 03:55 | 0.27682 | 26.3001 | 0.041549 | 0.271 | 0.00059918 | 23917.2564 | 0.023756 | 1.6908 | 19.6241 | 22.7867 | 1.4448 | 0.13031
2025-02-07 03:56 | 0.26292 | 26.2995 | 0.041093 | 0.25739 | 0.00056909 | 22716.3903 | 0.023757 | 1.6907 | 18.7737 | 21.7989 | 1.3603 | 0.12268
2025-02-07 03:57 | 0.2664 | 26.2989 | 0.041056 | 0.26079 | 0.00057661 | 23016.6063 | 0.023757 | 1.6907 | 18.9869 | 22.0461 | 1.3762 | 0.12412
2025-02-07 03:58 | 0.27296 | 26.2983 | 0.032966 | 0.26722 | 0.00059082 | 23583.6819 | 0.023758 | 1.6907 | 19.3885 | 22.5121 | 1.131 | 0.10201
2025-02-07 03:59 | 0.2691 | 26.2978 | 0.0148 | 0.26344 | 0.00058246 | 23250.1079 | 0.023758 | 1.6907 | 19.1524 | 22.2378 | 0.50089 | 0.045174
2025-02-07 04:00 | 0.29805 | 26.2974 | 0.014121 | 0.29179 | 0.00064514 | 25751.9133 | 0.023758 | 1.6907 | 20.912 | 24.2805 | 0.52692 | 0.047522
2025-02-07 04:01 | 0.31968 | 26.2969 | 0.01416 | 0.31295 | 0.00069194 | 27619.9282 | 0.023759 | 1.6906 | 22.2101 | 25.7874 | 0.56487 | 0.050944
2025-02-07 04:02 | 0.30616 | 26.2965 | 0.014201 | 0.29972 | 0.00066269 | 26452.4187 | 0.023759 | 1.6906 | 21.4002 | 24.8469 | 0.54362 | 0.049028
2025-02-07 04:03 | 0.27952 | 26.2963 | 0.014057 | 0.27365 | 0.00060503 | 24150.758 | 0.023759 | 1.6906 | 19.7888 | 22.9758 | 0.49333 | 0.044492
2025-02-07 04:04 | 0.27064 | 26.2969 | 0.014194 | 0.26495 | 0.00058581 | 23383.5385 | 0.023759 | 1.6906 | 19.2469 | 22.347 | 0.48302 | 0.043562
2025-02-07 04:05 | 0.27141 | 26.2975 | 0.014104 | 0.26571 | 0.00058748 | 23450.2532 | 0.023758 | 1.6907 | 19.2941 | 22.4021 | 0.48126 | 0.043404
2025-02-07 04:06 | 0.27643 | 26.2981 | 0.014241 | 0.27062 | 0.00059834 | 23883.899 | 0.023758 | 1.6907 | 19.6006 | 22.7583 | 0.49451 | 0.044599
2025-02-07 04:07 | 0.28917 | 26.2988 | 0.014261 | 0.28309 | 0.00062592 | 24984.693 | 0.023757 | 1.6907 | 20.375 | 23.6579 | 0.51699 | 0.046626
2025-02-07 04:08 | 0.28995 | 26.2991 | 0.014184 | 0.28385 | 0.00062759 | 25051.4081 | 0.023757 | 1.6907 | 20.4218 | 23.7123 | 0.51554 | 0.046495
2025-02-07 04:09 | 0.27952 | 26.2979 | 0.014043 | 0.27364 | 0.00060503 | 24150.758 | 0.023758 | 1.6907 | 19.7888 | 22.9767 | 0.49286 | 0.04445
2025-02-07 04:10 | 0.2745 | 26.2966 | 0.013915 | 0.26873 | 0.00059416 | 23717.1122 | 0.023759 | 1.6906 | 19.4828 | 22.6207 | 0.47998 | 0.043288
2025-02-07 04:11 | 0.28261 | 26.2953 | 0.014002 | 0.27667 | 0.00061171 | 24417.6169 | 0.02376 | 1.6906 | 19.9767 | 23.1934 | 0.49656 | 0.044783
2025-02-07 04:12 | 0.28647 | 26.2941 | 0.014285 | 0.28045 | 0.00062007 | 24751.1914 | 0.023761 | 1.6905 | 20.2112 | 23.4649 | 0.51318 | 0.046283
2025-02-07 04:13 | 0.29188 | 26.2929 | 0.014231 | 0.28574 | 0.00063177 | 25218.1957 | 0.023761 | 1.6905 | 20.5387 | 23.8446 | 0.52044 | 0.046937
2025-02-07 04:14 | 0.2745 | 26.2924 | 0.01426 | 0.26874 | 0.00059416 | 23717.1125 | 0.023762 | 1.6904 | 19.4828 | 22.6185 | 0.4918 | 0.044354
2025-02-07 04:15 | 0.25597 | 26.292 | 0.014262 | 0.25059 | 0.00055405 | 22115.9566 | 0.023762 | 1.6904 | 18.3462 | 21.2987 | 0.46009 | 0.041494
2025-02-07 04:16 | 0.2718 | 26.2916 | 0.014137 | 0.26609 | 0.00058831 | 23483.6095 | 0.023762 | 1.6904 | 19.3177 | 22.4264 | 0.48299 | 0.043559
2025-02-07 04:17 | 0.28068 | 26.2912 | 0.014164 | 0.27478 | 0.00060753 | 24250.8301 | 0.023763 | 1.6904 | 19.8593 | 23.0548 | 0.49899 | 0.045002
2025-02-07 04:18 | 0.26833 | 26.2907 | 0.014166 | 0.26269 | 0.00058079 | 23183.3935 | 0.023763 | 1.6904 | 19.1052 | 22.1791 | 0.47805 | 0.043114
2025-02-07 04:19 | 0.2664 | 26.2903 | 0.014057 | 0.2608 | 0.00057661 | 23016.6063 | 0.023763 | 1.6903 | 18.9869 | 22.0416 | 0.47111 | 0.042488
2025-02-07 04:20 | 0.28068 | 26.2898 | 0.014085 | 0.27479 | 0.00060753 | 24250.8301 | 0.023764 | 1.6903 | 19.8593 | 23.0541 | 0.49618 | 0.04475
2025-02-07 04:21 | 0.27412 | 26.2893 | 0.014055 | 0.26836 | 0.00059333 | 23683.7548 | 0.023764 | 1.6903 | 19.4592 | 22.5895 | 0.48405 | 0.043656
2025-02-07 04:22 | 0.26099 | 26.2889 | 0.014024 | 0.25551 | 0.00056492 | 22549.6035 | 0.023764 | 1.6903 | 18.6551 | 21.6557 | 0.46086 | 0.041564
2025-02-07 04:23 | 0.25983 | 26.2884 | 0.014069 | 0.25438 | 0.00056241 | 22449.5311 | 0.023765 | 1.6903 | 18.5839 | 21.5728 | 0.46035 | 0.041518
2025-02-07 04:24 | 0.27141 | 26.288 | 0.014087 | 0.26572 | 0.00058748 | 23450.2532 | 0.023765 | 1.6902 | 19.2941 | 22.3971 | 0.48056 | 0.043341
2025-02-07 04:25 | 0.26485 | 26.2876 | 0.0141 | 0.25929 | 0.00057327 | 22883.1772 | 0.023765 | 1.6902 | 18.8922 | 21.9303 | 0.46987 | 0.042377
2025-02-07 04:26 | 0.26138 | 26.2876 | 0.013963 | 0.25589 | 0.00056575 | 22582.9597 | 0.023765 | 1.6902 | 18.6788 | 21.6826 | 0.45948 | 0.041439
2025-02-07 04:27 | 0.26794 | 26.2876 | 0.013974 | 0.26231 | 0.00057996 | 23150.0358 | 0.023765 | 1.6902 | 19.0815 | 22.15 | 0.47087 | 0.042467
2025-02-07 04:28 | 0.26948 | 26.2876 | 0.013976 | 0.26383 | 0.0005833 | 23283.4656 | 0.023765 | 1.6902 | 19.1761 | 22.2598 | 0.47352 | 0.042706
2025-02-07 04:29 | 0.26601 | 26.2876 | 0.014037 | 0.26042 | 0.00057578 | 22983.249 | 0.023765 | 1.6902 | 18.9632 | 22.0127 | 0.46973 | 0.042364
2025-02-07 04:30 | 0.26871 | 26.2876 | 0.014038 | 0.26307 | 0.00058163 | 23216.7517 | 0.023765 | 1.6902 | 19.1288 | 22.2049 | 0.47435 | 0.04278
2025-02-07 04:31 | 0.25713 | 26.2876 | 0.014054 | 0.25173 | 0.00055656 | 22216.029 | 0.023765 | 1.6902 | 18.4175 | 21.3793 | 0.4553 | 0.041063
2025-02-07 04:32 | 0.24864 | 26.2875 | 0.014006 | 0.24342 | 0.00053817 | 21482.1655 | 0.023765 | 1.6902 | 17.8931 | 20.7705 | 0.43939 | 0.039628
2025-02-07 04:33 | 0.24593 | 26.2873 | 0.013836 | 0.24077 | 0.00053232 | 21248.6642 | 0.023765 | 1.6902 | 17.7257 | 20.5761 | 0.42954 | 0.03874
2025-02-07 04:34 | 0.22895 | 26.2871 | 0.013864 | 0.22414 | 0.00049555 | 19780.9389 | 0.023766 | 1.6902 | 16.6675 | 19.3476 | 0.40195 | 0.036251
2025-02-07 04:35 | 0.23165 | 26.2869 | 0.014035 | 0.22678 | 0.0005014 | 20014.4404 | 0.023766 | 1.6902 | 16.8366 | 19.5438 | 0.4115 | 0.037112
2025-02-07 04:36 | 0.22393 | 26.2867 | 0.0141 | 0.21923 | 0.00048469 | 19347.2923 | 0.023766 | 1.6902 | 16.3528 | 18.9821 | 0.40019 | 0.036092
2025-02-07 04:37 | 0.22084 | 26.2864 | 0.013992 | 0.2162 | 0.00047801 | 19080.433 | 0.023766 | 1.6902 | 16.1586 | 18.7566 | 0.3919 | 0.035344
2025-02-07 04:38 | 0.2413 | 26.2859 | 0.013914 | 0.23624 | 0.0005223 | 20848.3755 | 0.023766 | 1.6901 | 17.4382 | 20.2416 | 0.42417 | 0.038255
2025-02-07 04:39 | 0.23937 | 26.2855 | 0.013942 | 0.23435 | 0.00051812 | 20681.5881 | 0.023767 | 1.6901 | 17.3181 | 20.1021 | 0.42178 | 0.03804
2025-02-07 04:40 | 0.22933 | 26.285 | 0.013943 | 0.22452 | 0.00049639 | 19814.2959 | 0.023767 | 1.6901 | 16.6917 | 19.3747 | 0.40486 | 0.036514
2025-02-07 04:41 | 0.22624 | 26.2846 | 0.01396 | 0.2215 | 0.0004897 | 19547.4376 | 0.023767 | 1.6901 | 16.4982 | 19.1499 | 0.40011 | 0.036085
2025-02-07 04:42 | 0.19343 | 26.2841 | 0.013841 | 0.18937 | 0.00041867 | 16712.0582 | 0.023768 | 1.6901 | 14.418 | 16.7352 | 0.34144 | 0.030794
2025-02-07 04:43 | 0.19111 | 26.2836 | 0.013551 | 0.1871 | 0.00041366 | 16511.9137 | 0.023768 | 1.69 | 14.2693 | 16.5625 | 0.33044 | 0.029802
2025-02-07 04:44 | 0.20501 | 26.2833 | 0.013481 | 0.20071 | 0.00044374 | 17712.7801 | 0.023768 | 1.69 | 15.1574 | 17.5931 | 0.35161 | 0.031711
2025-02-07 04:45 | 0.21312 | 26.2835 | 0.013519 | 0.20864 | 0.00046129 | 18413.2848 | 0.023768 | 1.69 | 15.6715 | 18.1899 | 0.36594 | 0.033003
2025-02-07 04:46 | 0.21505 | 26.2837 | 0.013518 | 0.21053 | 0.00046547 | 18580.0717 | 0.023768 | 1.69 | 15.7935 | 18.3316 | 0.36909 | 0.033288
2025-02-07 04:47 | 0.2081 | 26.2839 | 0.013138 | 0.20373 | 0.00045043 | 17979.6382 | 0.023768 | 1.6901 | 15.3536 | 17.8211 | 0.34759 | 0.031349
2025-02-07 04:48 | 0.18686 | 26.2841 | 0.012923 | 0.18294 | 0.00040447 | 16144.9814 | 0.023768 | 1.6901 | 13.9962 | 16.2457 | 0.30842 | 0.027816
2025-02-07 04:49 | 0.17991 | 26.2843 | 0.012625 | 0.17614 | 0.00038942 | 15544.5486 | 0.023768 | 1.6901 | 13.5474 | 15.7248 | 0.29056 | 0.026205
2025-02-07 04:50 | 0.20269 | 26.2843 | 0.012319 | 0.19844 | 0.00043873 | 17512.6355 | 0.023768 | 1.6901 | 15.01 | 17.4224 | 0.31783 | 0.028664
2025-02-07 04:51 | 0.22315 | 26.2843 | 0.012042 | 0.21847 | 0.00048302 | 19280.5775 | 0.023768 | 1.6901 | 16.3043 | 18.9247 | 0.34063 | 0.03072
2025-02-07 04:52 | 0.21003 | 26.2843 | 0.011887 | 0.20562 | 0.00045461 | 18146.4259 | 0.023768 | 1.6901 | 15.476 | 17.9633 | 0.31729 | 0.028615
2025-02-07 04:53 | 0.19536 | 26.2843 | 0.011679 | 0.19126 | 0.00042285 | 16878.8451 | 0.023768 | 1.6901 | 14.5416 | 16.8788 | 0.29085 | 0.026231
2025-02-07 04:54 | 0.19188 | 26.2843 | 0.011761 | 0.18786 | 0.00041533 | 16578.6276 | 0.023768 | 1.6901 | 14.3189 | 16.6203 | 0.28792 | 0.025967
2025-02-07 04:55 | 0.19458 | 26.2843 | 0.011753 | 0.1905 | 0.00042118 | 16812.1292 | 0.023768 | 1.6901 | 14.4922 | 16.8214 | 0.29159 | 0.026298
2025-02-07 04:56 | 0.19458 | 26.2845 | 0.01176 | 0.1905 | 0.00042118 | 16812.1292 | 0.023767 | 1.6901 | 14.4922 | 16.8215 | 0.29177 | 0.026314
2025-02-07 04:57 | 0.19072 | 26.2853 | 0.011627 | 0.18672 | 0.00041282 | 16478.5555 | 0.023767 | 1.6901 | 14.2446 | 16.5344 | 0.28298 | 0.025521
2025-02-07 04:58 | 0.18339 | 26.2862 | 0.011671 | 0.17954 | 0.00039694 | 15844.7655 | 0.023766 | 1.6902 | 13.7721 | 15.9863 | 0.27358 | 0.024674
2025-02-07 04:59 | 0.18841 | 26.2871 | 0.011753 | 0.18445 | 0.00040781 | 16278.4121 | 0.023766 | 1.6902 | 14.0956 | 16.3622 | 0.28274 | 0.025499
2025-02-07 05:00 | 0.19536 | 26.2879 | 0.011895 | 0.19125 | 0.00042285 | 16878.8451 | 0.023765 | 1.6902 | 14.5416 | 16.8802 | 0.29627 | 0.026719
2025-02-07 05:01 | 0.17837 | 26.2886 | 0.011883 | 0.17462 | 0.00038608 | 15411.1189 | 0.023765 | 1.6903 | 13.4473 | 15.6102 | 0.27126 | 0.024465
2025-02-07 05:02 | 0.16022 | 26.2886 | 0.011808 | 0.15686 | 0.0003468 | 13843.3215 | 0.023764 | 1.6903 | 12.2621 | 14.2343 | 0.2432 | 0.021934
2025-02-07 05:03 | 0.17103 | 26.2886 | 0.01195 | 0.16744 | 0.0003702 | 14777.3286 | 0.023764 | 1.6903 | 12.9703 | 15.0565 | 0.26203 | 0.023632
2025-02-07 05:04 | 0.19574 | 26.2886 | 0.011894 | 0.19163 | 0.00042369 | 16912.2021 | 0.023764 | 1.6903 | 14.5663 | 16.9092 | 0.2968 | 0.026768
2025-02-07 05:05 | 0.19999 | 26.2886 | 0.011841 | 0.19579 | 0.00043288 | 17279.1335 | 0.023764 | 1.6903 | 14.8377 | 17.2242 | 0.30162 | 0.027203
2025-02-07 05:06 | 0.19265 | 26.2886 | 0.011872 | 0.18861 | 0.000417 | 16645.3424 | 0.023764 | 1.6903 | 14.3685 | 16.6795 | 0.29177 | 0.026314
2025-02-07 05:07 | 0.20733 | 26.2886 | 0.012028 | 0.20297 | 0.00044876 | 17912.924 | 0.023764 | 1.6903 | 15.3046 | 17.7662 | 0.31714 | 0.028602
2025-02-07 05:08 | 0.21427 | 26.2885 | 0.012045 | 0.20977 | 0.0004638 | 18513.3572 | 0.023765 | 1.6903 | 15.7447 | 18.2771 | 0.32778 | 0.029561
2025-02-07 05:09 | 0.19574 | 26.2881 | 0.012171 | 0.19163 | 0.00042369 | 16912.2021 | 0.023765 | 1.6902 | 14.5663 | 16.909 | 0.30373 | 0.027393
2025-02-07 05:10 | 0.20771 | 26.2876 | 0.012033 | 0.20335 | 0.00044959 | 17946.2817 | 0.023765 | 1.6902 | 15.3291 | 17.7942 | 0.31784 | 0.028665
2025-02-07 05:11 | 0.20346 | 26.2872 | 0.012166 | 0.19919 | 0.0004404 | 17579.3498 | 0.023766 | 1.6902 | 15.0592 | 17.4807 | 0.31504 | 0.028412
2025-02-07 05:12 | 0.19381 | 26.2867 | 0.012502 | 0.18974 | 0.00041951 | 16745.4153 | 0.023766 | 1.6902 | 14.4427 | 16.7649 | 0.30901 | 0.027869
2025-02-07 05:13 | 0.19536 | 26.2862 | 0.012453 | 0.19126 | 0.00042285 | 16878.8451 | 0.023766 | 1.6902 | 14.5416 | 16.8796 | 0.31015 | 0.027972
2025-02-07 05:14 | 0.19188 | 26.2858 | 0.012739 | 0.18785 | 0.00041533 | 16578.6276 | 0.023767 | 1.6901 | 14.3189 | 16.6209 | 0.31186 | 0.028126
2025-02-07 05:15 | 0.19652 | 26.2852 | 0.013038 | 0.19239 | 0.00042536 | 16978.9168 | 0.023767 | 1.6901 | 14.6157 | 16.9652 | 0.32655 | 0.029451
2025-02-07 05:16 | 0.19536 | 26.2844 | 0.012932 | 0.19126 | 0.00042285 | 16878.8451 | 0.023767 | 1.6901 | 14.5416 | 16.8788 | 0.32206 | 0.029046
2025-02-07 05:17 | 0.18416 | 26.2835 | 0.013024 | 0.1803 | 0.00039862 | 15911.4798 | 0.023768 | 1.69 | 13.822 | 16.0431 | 0.30652 | 0.027645
2025-02-07 05:18 | 0.16833 | 26.2827 | 0.013066 | 0.1648 | 0.00036435 | 14543.8268 | 0.023769 | 1.69 | 12.7939 | 14.8496 | 0.28211 | 0.025443
2025-02-07 05:19 | 0.17296 | 26.2818 | 0.013055 | 0.16934 | 0.00037438 | 14944.1154 | 0.023769 | 1.69 | 13.0961 | 15.2001 | 0.28931 | 0.026092
2025-02-07 05:20 | 0.18107 | 26.2812 | 0.013066 | 0.17727 | 0.00039193 | 15644.6205 | 0.02377 | 1.6899 | 13.6224 | 15.8106 | 0.30255 | 0.027286
2025-02-07 05:21 | 0.14864 | 26.2811 | 0.012984 | 0.14552 | 0.00032173 | 12842.5992 | 0.02377 | 1.6899 | 11.4958 | 13.3424 | 0.24878 | 0.022437
2025-02-07 05:22 | 0.13744 | 26.2811 | 0.012841 | 0.13456 | 0.0002975 | 11875.2346 | 0.02377 | 1.6899 | 10.7471 | 12.4734 | 0.22822 | 0.020583
2025-02-07 05:23 | 0.14246 | 26.2811 | 0.012681 | 0.13948 | 0.00030836 | 12308.8811 | 0.02377 | 1.6899 | 11.0837 | 12.8642 | 0.23326 | 0.021037
2025-02-07 05:24 | 0.14401 | 26.2811 | 0.012597 | 0.14099 | 0.00031171 | 12442.3109 | 0.02377 | 1.6899 | 11.187 | 12.984 | 0.23415 | 0.021117
2025-02-07 05:25 | 0.16717 | 26.2811 | 0.01278 | 0.16367 | 0.00036185 | 14443.7549 | 0.02377 | 1.6899 | 12.7181 | 14.7611 | 0.2741 | 0.02472
2025-02-07 05:26 | 0.16717 | 26.2811 | 0.013004 | 0.16367 | 0.00036185 | 14443.7548 | 0.02377 | 1.6899 | 12.7181 | 14.7611 | 0.27892 | 0.025155
2025-02-07 05:27 | 0.16177 | 26.281 | 0.013072 | 0.15837 | 0.00035015 | 13976.7512 | 0.02377 | 1.6899 | 12.3637 | 14.3497 | 0.27167 | 0.024501
2025-02-07 05:28 | 0.18069 | 26.2806 | 0.013006 | 0.1769 | 0.0003911 | 15611.2639 | 0.02377 | 1.6899 | 13.5974 | 15.7814 | 0.30054 | 0.027105
2025-02-07 05:29 | 0.18069 | 26.2802 | 0.012676 | 0.1769 | 0.0003911 | 15611.2639 | 0.02377 | 1.6899 | 13.5974 | 15.7812 | 0.29291 | 0.026417
2025-02-07 05:30 | 0.17489 | 26.2797 | 0.012468 | 0.17123 | 0.00037856 | 15110.9026 | 0.023771 | 1.6899 | 13.2217 | 15.3451 | 0.27923 | 0.025183
2025-02-07 05:31 | 0.17644 | 26.2793 | 0.012429 | 0.17274 | 0.0003819 | 15244.3317 | 0.023771 | 1.6898 | 13.3221 | 15.4614 | 0.28072 | 0.025317
2025-02-07 05:32 | 0.17451 | 26.2791 | 0.012352 | 0.17085 | 0.00037772 | 15077.5448 | 0.023771 | 1.6898 | 13.1966 | 15.3157 | 0.27605 | 0.024896
2025-02-07 05:33 | 0.15675 | 26.2797 | 0.012322 | 0.15346 | 0.00033928 | 13543.1046 | 0.023771 | 1.6899 | 12.0331 | 13.9655 | 0.24844 | 0.022406
2025-02-07 05:34 | 0.15443 | 26.2804 | 0.012396 | 0.15119 | 0.00033427 | 13342.9601 | 0.02377 | 1.6899 | 11.88 | 13.7881 | 0.24639 | 0.022221
2025-02-07 05:35 | 0.14941 | 26.281 | 0.012363 | 0.14628 | 0.00032341 | 12909.314 | 0.02377 | 1.6899 | 11.5472 | 13.402 | 0.23807 | 0.021471
2025-02-07 05:36 | 0.15945 | 26.2817 | 0.012059 | 0.15611 | 0.00034513 | 13776.6067 | 0.023769 | 1.6899 | 12.2113 | 14.173 | 0.24717 | 0.022291
2025-02-07 05:37 | 0.16795 | 26.2822 | 0.011867 | 0.16442 | 0.00036352 | 14510.4692 | 0.023769 | 1.69 | 12.7686 | 14.8201 | 0.25566 | 0.023057
2025-02-07 05:38 | 0.17219 | 26.2822 | 0.011695 | 0.16858 | 0.00037271 | 14877.4005 | 0.023769 | 1.69 | 13.0458 | 15.1418 | 0.25806 | 0.023273
2025-02-07 05:39 | 0.15134 | 26.2822 | 0.011607 | 0.14817 | 0.00032758 | 13076.1008 | 0.023769 | 1.69 | 11.6753 | 13.5511 | 0.22629 | 0.020409
2025-02-07 05:40 | 0.12972 | 26.2822 | 0.011495 | 0.127 | 0.00028079 | 11208.0865 | 0.023769 | 1.69 | 10.2258 | 11.8687 | 0.19326 | 0.01743
2025-02-07 05:41 | 0.13551 | 26.2822 | 0.011118 | 0.13267 | 0.00029332 | 11708.4474 | 0.023769 | 1.69 | 10.6171 | 12.3229 | 0.19493 | 0.01758
2025-02-07 05:42 | 0.14362 | 26.2822 | 0.010725 | 0.14061 | 0.00031087 | 12408.9527 | 0.023769 | 1.69 | 11.1612 | 12.9544 | 0.19883 | 0.017932
2025-02-07 05:43 | 0.14362 | 26.2822 | 0.010458 | 0.14061 | 0.00031087 | 12408.9527 | 0.023769 | 1.69 | 11.1612 | 12.9544 | 0.19388 | 0.017486
2025-02-07 05:44 | 0.14748 | 26.282 | 0.01004 | 0.14439 | 0.00031923 | 12742.5268 | 0.023769 | 1.69 | 11.4187 | 13.2533 | 0.19094 | 0.017221
2025-02-07 05:45 | 0.15868 | 26.2814 | 0.0095454 | 0.15535 | 0.00034346 | 13709.8914 | 0.02377 | 1.6899 | 12.1604 | 14.1139 | 0.19474 | 0.017563
2025-02-07 05:46 | 0.17644 | 26.2808 | 0.0090953 | 0.17274 | 0.0003819 | 15244.3317 | 0.02377 | 1.6899 | 13.3221 | 15.4619 | 0.20543 | 0.018527
2025-02-07 05:47 | 0.17451 | 26.2801 | 0.0087234 | 0.17085 | 0.00037772 | 15077.5448 | 0.023771 | 1.6899 | 13.1966 | 15.3161 | 0.19496 | 0.017583
2025-02-07 05:48 | 0.14324 | 26.2795 | 0.0084245 | 0.14023 | 0.00031003 | 12375.5955 | 0.023771 | 1.6899 | 11.1354 | 12.9236 | 0.15577 | 0.014049
2025-02-07 05:49 | 0.14131 | 26.2792 | 0.0083273 | 0.13834 | 0.00030586 | 12208.8087 | 0.023771 | 1.6898 | 11.0062 | 12.7736 | 0.15198 | 0.013707
2025-02-07 05:50 | 0.15945 | 26.28 | 0.0080616 | 0.15611 | 0.00034513 | 13776.6067 | 0.023771 | 1.6899 | 12.2113 | 14.1724 | 0.16523 | 0.014902
2025-02-07 05:51 | 0.16022 | 26.2809 | 0.0075342 | 0.15686 | 0.0003468 | 13843.3215 | 0.02377 | 1.6899 | 12.2621 | 14.2317 | 0.15514 | 0.013992
2025-02-07 05:52 | 0.15945 | 26.2817 | 0.0069712 | 0.15611 | 0.00034513 | 13776.6067 | 0.023769 | 1.69 | 12.2113 | 14.173 | 0.14289 | 0.012887
2025-02-07 05:53 | 0.16022 | 26.2826 | 0.0064284 | 0.15686 | 0.0003468 | 13843.3215 | 0.023769 | 1.69 | 12.2621 | 14.2323 | 0.13238 | 0.011939
2025-02-07 05:54 | 0.14401 | 26.283 | 0.0060371 | 0.14099 | 0.00031171 | 12442.3108 | 0.023768 | 1.69 | 11.187 | 12.9846 | 0.11222 | 0.010121
2025-02-07 05:55 | 0.13474 | 26.2822 | 0.0056647 | 0.13192 | 0.00029165 | 11641.733 | 0.023769 | 1.69 | 10.5651 | 12.2625 | 0.098775 | 0.0089082
2025-02-07 05:56 | 0.15212 | 26.2814 | 0.005255 | 0.14892 | 0.00032926 | 13142.8162 | 0.02377 | 1.6899 | 11.7266 | 13.6103 | 0.10295 | 0.0092847
2025-02-07 05:57 | 0.16524 | 26.2805 | 0.004835 | 0.16178 | 0.00035767 | 14276.9677 | 0.02377 | 1.6899 | 12.5917 | 14.6142 | 0.10255 | 0.0092486
2025-02-07 05:58 | 0.17605 | 26.2796 | 0.0043008 | 0.17236 | 0.00038107 | 15210.9745 | 0.023771 | 1.6899 | 13.297 | 15.4324 | 0.096932 | 0.0087421
2025-02-07 05:59 | 0.17219 | 26.2789 | 0.0037389 | 0.16858 | 0.00037271 | 14877.4005 | 0.023771 | 1.6898 | 13.0458 | 15.1407 | 0.082494 | 0.0074399
2025-02-07 06:00 | 0.15713 | 26.2787 | 0.003204 | 0.15384 | 0.00034012 | 13576.4617 | 0.023772 | 1.6898 | 12.0585 | 13.9948 | 0.064751 | 0.0058397
2025-02-07 06:01 | 0.1359 | 26.2785 | 0.0026613 | 0.13305 | 0.00029416 | 11741.8049 | 0.023772 | 1.6898 | 10.6432 | 12.352 | 0.046784 | 0.0042194
2025-02-07 06:02 | 0.13088 | 26.2783 | 0.0024237 | 0.12814 | 0.00028329 | 11308.159 | 0.023772 | 1.6898 | 10.3042 | 11.9586 | 0.041094 | 0.0037061
2025-02-07 06:03 | 0.14864 | 26.2781 | 0.0025085 | 0.14552 | 0.00032173 | 12842.5993 | 0.023772 | 1.6898 | 11.4958 | 13.3415 | 0.048061 | 0.0043345
2025-02-07 06:04 | 0.14864 | 26.278 | 0.0027304 | 0.14552 | 0.00032173 | 12842.5992 | 0.023772 | 1.6898 | 11.4958 | 13.3415 | 0.052312 | 0.0047179
2025-02-07 06:05 | 0.13938 | 26.2784 | 0.0030471 | 0.13645 | 0.00030168 | 12042.0215 | 0.023772 | 1.6898 | 10.8768 | 12.6231 | 0.05488 | 0.0049495
2025-02-07 06:06 | 0.14324 | 26.2788 | 0.0033133 | 0.14023 | 0.00031003 | 12375.5955 | 0.023771 | 1.6898 | 11.1354 | 12.9234 | 0.061263 | 0.0055252
2025-02-07 06:07 | 0.122 | 26.2793 | 0.0036709 | 0.11944 | 0.00026407 | 10540.9387 | 0.023771 | 1.6898 | 9.7001 | 11.2577 | 0.058176 | 0.0052467
2025-02-07 06:08 | 0.12277 | 26.2797 | 0.0042153 | 0.1202 | 0.00026574 | 10607.6537 | 0.023771 | 1.6899 | 9.7528 | 11.3191 | 0.067211 | 0.0060616
2025-02-07 06:09 | 0.14671 | 26.2799 | 0.0046683 | 0.14363 | 0.00031756 | 12675.8124 | 0.023771 | 1.6899 | 11.3673 | 13.1929 | 0.08833 | 0.0079663
2025-02-07 06:10 | 0.13822 | 26.2795 | 0.0050538 | 0.13532 | 0.00029917 | 11941.9498 | 0.023771 | 1.6899 | 10.799 | 12.5332 | 0.090299 | 0.0081438
2025-02-07 06:11 | 0.11698 | 26.2791 | 0.0055982 | 0.11453 | 0.00025321 | 10107.2927 | 0.023771 | 1.6898 | 9.3559 | 10.8582 | 0.085204 | 0.0076844
2025-02-07 06:12 | 0.11737 | 26.2787 | 0.0061903 | 0.11491 | 0.00025404 | 10140.6499 | 0.023772 | 1.6898 | 9.3824 | 10.8889 | 0.094514 | 0.008524
2025-02-07 06:13 | 0.10463 | 26.2782 | 0.0067704 | 0.10243 | 0.00022647 | 9039.8556 | 0.023772 | 1.6898 | 8.4996 | 9.8642 | 0.092548 | 0.0083467
2025-02-07 06:14 | 0.090343 | 26.277 | 0.0072751 | 0.088449 | 0.00019555 | 7805.6319 | 0.023773 | 1.6897 | 7.4915 | 8.694 | 0.086327 | 0.0077856
2025-02-07 06:15 | 0.091501 | 26.2737 | 0.0077122 | 0.089584 | 0.00019805 | 7905.704 | 0.023775 | 1.6896 | 7.574 | 8.7891 | 0.092636 | 0.0083547
2025-02-07 06:16 | 0.12548 | 26.2702 | 0.0080937 | 0.12285 | 0.00027159 | 10841.1552 | 0.023778 | 1.6894 | 9.9372 | 11.5305 | 0.13175 | 0.011882
2025-02-07 06:17 | 0.12741 | 26.2668 | 0.0084553 | 0.12474 | 0.00027577 | 11007.9424 | 0.02378 | 1.6893 | 10.0685 | 11.6819 | 0.13966 | 0.012595
2025-02-07 06:18 | 0.10926 | 26.2634 | 0.0087692 | 0.10698 | 0.0002365 | 9440.1445 | 0.023782 | 1.6891 | 8.8223 | 10.2351 | 0.12493 | 0.011267
2025-02-07 06:19 | 0.098837 | 26.261 | 0.0090354 | 0.09677 | 0.00021393 | 8539.4944 | 0.023784 | 1.689 | 8.0934 | 9.389 | 0.11687 | 0.01054
2025-02-07 06:20 | 0.080305 | 26.2615 | 0.009254 | 0.078625 | 0.00017382 | 6938.3393 | 0.023784 | 1.689 | 6.7698 | 7.8537 | 0.097977 | 0.0088363
2025-02-07 06:21 | 0.065634 | 26.2622 | 0.0094646 | 0.064261 | 0.00014206 | 5670.758 | 0.023783 | 1.6891 | 5.6915 | 6.6028 | 0.082468 | 0.0074376
2025-02-07 06:22 | 0.056368 | 26.2628 | 0.0096434 | 0.055189 | 0.00012201 | 4870.1804 | 0.023783 | 1.6891 | 4.9933 | 5.7929 | 0.072526 | 0.006541
2025-02-07 06:23 | 0.052893 | 26.2635 | 0.0097984 | 0.051787 | 0.00011449 | 4569.964 | 0.023782 | 1.6891 | 4.7274 | 5.4845 | 0.069291 | 0.0062492
2025-02-07 06:24 | 0.055596 | 26.2632 | 0.0099577 | 0.054433 | 0.00012034 | 4803.4659 | 0.023783 | 1.6891 | 4.9344 | 5.7246 | 0.073898 | 0.0066646
2025-02-07 06:25 | 0.049804 | 26.2605 | 0.010047 | 0.048763 | 0.0001078 | 4303.1048 | 0.023784 | 1.689 | 4.489 | 5.2076 | 0.067024 | 0.0060447
2025-02-07 06:26 | 0.039766 | 26.2577 | 0.010149 | 0.038935 | 8.6074e-05 | 3435.8122 | 0.023786 | 1.6889 | 3.699 | 4.2908 | 0.054425 | 0.0049084
2025-02-07 06:27 | 0.031273 | 26.2549 | 0.010197 | 0.030619 | 6.769e-05 | 2701.9495 | 0.023788 | 1.6888 | 3.0084 | 3.4895 | 0.043296 | 0.0039048
2025-02-07 06:28 | 0.025095 | 26.2521 | 0.010224 | 0.024571 | 5.4319e-05 | 2168.2311 | 0.02379 | 1.6886 | 2.4897 | 2.8877 | 0.035041 | 0.0031603
2025-02-07 06:29 | 0.045171 | 26.2492 | 0.010224 | 0.044229 | 9.7774e-05 | 3902.8159 | 0.023792 | 1.6885 | 4.1275 | 4.7869 | 0.062025 | 0.0055939
2025-02-07 06:30 | 0.079147 | 26.246 | 0.010224 | 0.077495 | 0.00017131 | 6838.2671 | 0.023795 | 1.6884 | 6.6858 | 7.7533 | 0.10669 | 0.0096223
2025-02-07 06:31 | 0.086868 | 26.2428 | 0.010244 | 0.085057 | 0.00018803 | 7505.4152 | 0.023797 | 1.6882 | 7.243 | 8.3989 | 0.11694 | 0.010547
2025-02-07 06:32 | 0.082621 | 26.2395 | 0.010292 | 0.080899 | 0.00017883 | 7138.4838 | 0.023799 | 1.6881 | 6.9374 | 8.0439 | 0.11193 | 0.010095
2025-02-07 06:33 | 0.095748 | 26.2363 | 0.010319 | 0.093754 | 0.00020725 | 8272.6352 | 0.023802 | 1.6879 | 7.8754 | 9.1307 | 0.12936 | 0.011667
2025-02-07 06:34 | 0.12586 | 26.2341 | 0.010298 | 0.12324 | 0.00027243 | 10874.5124 | 0.023803 | 1.6878 | 9.9635 | 11.551 | 0.16797 | 0.015149
2025-02-07 06:35 | 0.12972 | 26.2342 | 0.010292 | 0.12702 | 0.00028079 | 11208.0864 | 0.023803 | 1.6878 | 10.2258 | 11.8552 | 0.17282 | 0.015586
2025-02-07 06:36 | 0.10501 | 26.2344 | 0.010319 | 0.10283 | 0.0002273 | 9073.2128 | 0.023803 | 1.6878 | 8.5265 | 9.8852 | 0.1414 | 0.012752
2025-02-07 06:37 | 0.11969 | 26.2346 | 0.010319 | 0.11719 | 0.00025906 | 10340.7943 | 0.023803 | 1.6878 | 9.5415 | 11.0619 | 0.16036 | 0.014462
2025-02-07 06:38 | 0.12509 | 26.2348 | 0.010319 | 0.12249 | 0.00027076 | 10807.798 | 0.023803 | 1.6879 | 9.9109 | 11.4903 | 0.16732 | 0.01509
2025-02-07 06:39 | 0.13474 | 26.2348 | 0.010319 | 0.13194 | 0.00029165 | 11641.733 | 0.023803 | 1.6879 | 10.5651 | 12.2487 | 0.17971 | 0.016208
2025-02-07 06:40 | 0.14053 | 26.2342 | 0.010298 | 0.13761 | 0.00030419 | 12142.0939 | 0.023803 | 1.6878 | 10.9545 | 12.7 | 0.18675 | 0.016842
2025-02-07 06:41 | 0.12779 | 26.2335 | 0.010251 | 0.12513 | 0.00027661 | 11041.2996 | 0.023804 | 1.6878 | 10.0948 | 11.7031 | 0.16966 | 0.015301
2025-02-07 06:42 | 0.12509 | 26.2329 | 0.010224 | 0.12249 | 0.00027076 | 10807.798 | 0.023804 | 1.6878 | 9.9109 | 11.4898 | 0.16576 | 0.01495
2025-02-07 06:43 | 0.12509 | 26.2322 | 0.010202 | 0.12249 | 0.00027076 | 10807.798 | 0.023805 | 1.6877 | 9.9109 | 11.4896 | 0.16541 | 0.014918
2025-02-07 06:44 | 0.12509 | 26.2316 | 0.010197 | 0.12249 | 0.00027076 | 10807.798 | 0.023805 | 1.6877 | 9.9109 | 11.4894 | 0.16533 | 0.014911
2025-02-07 06:45 | 0.13281 | 26.231 | 0.010202 | 0.13005 | 0.00028747 | 11474.9458 | 0.023805 | 1.6877 | 10.4348 | 12.0966 | 0.17521 | 0.015802
2025-02-07 06:46 | 0.14748 | 26.2303 | 0.010176 | 0.14441 | 0.00031923 | 12742.5268 | 0.023806 | 1.6877 | 11.4187 | 13.237 | 0.19327 | 0.01743
2025-02-07 06:47 | 0.1471 | 26.2297 | 0.010154 | 0.14404 | 0.00031839 | 12709.1696 | 0.023806 | 1.6876 | 11.393 | 13.207 | 0.19237 | 0.017349
2025-02-07 06:48 | 0.14864 | 26.229 | 0.01015 | 0.14555 | 0.00032173 | 12842.5993 | 0.023807 | 1.6876 | 11.4958 | 13.326 | 0.19421 | 0.017516
2025-02-07 06:49 | 0.16408 | 26.2277 | 0.010154 | 0.16067 | 0.00035516 | 14176.8951 | 0.023808 | 1.6875 | 12.5158 | 14.5079 | 0.21364 | 0.019267
2025-02-07 06:50 | 0.17065 | 26.225 | 0.010085 | 0.1671 | 0.00036937 | 14743.9708 | 0.02381 | 1.6874 | 12.9451 | 15.0046 | 0.2203 | 0.019868
2025-02-07 06:51 | 0.16833 | 26.2222 | 0.010033 | 0.16483 | 0.00036435 | 14543.8268 | 0.023812 | 1.6873 | 12.7939 | 14.8283 | 0.21628 | 0.019506
2025-02-07 06:52 | 0.15366 | 26.2194 | 0.0099899 | 0.15047 | 0.0003326 | 13276.2458 | 0.023814 | 1.6872 | 11.8289 | 13.7089 | 0.1973 | 0.017794
2025-02-07 06:53 | 0.15405 | 26.2166 | 0.0099804 | 0.15085 | 0.00033343 | 13309.603 | 0.023816 | 1.687 | 11.8544 | 13.7376 | 0.19757 | 0.017819
2025-02-07 06:54 | 0.18339 | 26.215 | 0.0099899 | 0.17958 | 0.00039694 | 15844.7652 | 0.023817 | 1.687 | 13.7721 | 15.9593 | 0.23375 | 0.021082
2025-02-07 06:55 | 0.18802 | 26.2162 | 0.0099375 | 0.18412 | 0.00040697 | 16245.0538 | 0.023816 | 1.687 | 14.0708 | 16.3059 | 0.23816 | 0.021479
2025-02-07 06:56 | 0.16254 | 26.2175 | 0.009916 | 0.15916 | 0.00035182 | 14043.4655 | 0.023815 | 1.6871 | 12.4144 | 14.3869 | 0.20668 | 0.01864
2025-02-07 06:57 | 0.17026 | 26.2188 | 0.0098898 | 0.16672 | 0.00036853 | 14710.6136 | 0.023814 | 1.6871 | 12.92 | 14.9732 | 0.21553 | 0.019438
2025-02-07 06:58 | 0.16215 | 26.2201 | 0.0099112 | 0.15878 | 0.00035098 | 14010.1083 | 0.023813 | 1.6872 | 12.3891 | 14.3584 | 0.20612 | 0.01859
2025-02-07 06:59 | 0.17567 | 26.2206 | 0.0099375 | 0.17202 | 0.00038023 | 15177.617 | 0.023813 | 1.6872 | 13.2719 | 15.3817 | 0.22316 | 0.020127
2025-02-07 07:00 | 0.19652 | 26.2194 | 0.0099375 | 0.19243 | 0.00042536 | 16978.9168 | 0.023814 | 1.6872 | 14.6157 | 16.9387 | 0.24848 | 0.02241
2025-02-07 07:01 | 0.20115 | 26.2181 | 0.0099375 | 0.19697 | 0.00043539 | 17379.2064 | 0.023815 | 1.6871 | 14.9116 | 17.2811 | 0.25408 | 0.022915
2025-02-07 07:02 | 0.19806 | 26.2168 | 0.0099811 | 0.19395 | 0.0004287 | 17112.3466 | 0.023815 | 1.687 | 14.7145 | 17.0521 | 0.25143 | 0.022676
2025-02-07 07:03 | 0.18609 | 26.2155 | 0.0099883 | 0.18223 | 0.00040279 | 16078.2671 | 0.023816 | 1.687 | 13.9465 | 16.1616 | 0.23702 | 0.021376
2025-02-07 07:04 | 0.19034 | 26.2144 | 0.009982 | 0.18639 | 0.00041199 | 16445.1989 | 0.023817 | 1.6869 | 14.2198 | 16.4778 | 0.24204 | 0.021829
2025-02-07 07:05 | 0.19999 | 26.2138 | 0.010077 | 0.19584 | 0.00043288 | 17279.1335 | 0.023818 | 1.6869 | 14.8377 | 17.1937 | 0.25621 | 0.023107
2025-02-07 07:06 | 0.19072 | 26.2131 | 0.01015 | 0.18677 | 0.00041282 | 16478.5555 | 0.023818 | 1.6869 | 14.2446 | 16.5061 | 0.2466 | 0.02224
2025-02-07 07:07 | 0.19883 | 26.2125 | 0.010087 | 0.19471 | 0.00043037 | 17179.0611 | 0.023819 | 1.6869 | 14.7638 | 17.1075 | 0.25502 | 0.022999
2025-02-07 07:08 | 0.21003 | 26.2118 | 0.010007 | 0.20567 | 0.00045461 | 18146.4259 | 0.023819 | 1.6868 | 15.476 | 17.9325 | 0.26663 | 0.024047
2025-02-07 07:09 | 0.21273 | 26.2112 | 0.010011 | 0.20832 | 0.00046046 | 18379.9282 | 0.023819 | 1.6868 | 15.6471 | 18.1305 | 0.27 | 0.02435
2025-02-07 07:10 | 0.22393 | 26.2105 | 0.010074 | 0.21928 | 0.00048469 | 19347.2923 | 0.02382 | 1.6868 | 16.3528 | 18.9479 | 0.28538 | 0.025738
2025-02-07 07:11 | 0.20733 | 26.2099 | 0.010131 | 0.20302 | 0.00044876 | 17912.9243 | 0.02382 | 1.6867 | 15.3046 | 17.733 | 0.2666 | 0.024044
2025-02-07 07:12 | 0.20501 | 26.2093 | 0.010125 | 0.20076 | 0.00044374 | 17712.7801 | 0.023821 | 1.6867 | 15.1574 | 17.5622 | 0.26357 | 0.023771
2025-02-07 07:13 | 0.21505 | 26.2086 | 0.010198 | 0.21059 | 0.00046547 | 18580.0717 | 0.023821 | 1.6867 | 15.7935 | 18.299 | 0.2779 | 0.025063
2025-02-07 07:14 | 0.21582 | 26.2078 | 0.010224 | 0.21134 | 0.00046714 | 18646.7864 | 0.023822 | 1.6866 | 15.8423 | 18.3552 | 0.27955 | 0.025212
2025-02-07 07:15 | 0.21312 | 26.2068 | 0.010179 | 0.2087 | 0.00046129 | 18413.2848 | 0.023823 | 1.6866 | 15.6715 | 18.1569 | 0.27499 | 0.0248
2025-02-07 07:16 | 0.20926 | 26.2057 | 0.01015 | 0.20492 | 0.00045293 | 18079.7111 | 0.023823 | 1.6866 | 15.4271 | 17.8732 | 0.26945 | 0.024301
2025-02-07 07:17 | 0.20771 | 26.2047 | 0.010199 | 0.20341 | 0.00044959 | 17946.2817 | 0.023824 | 1.6865 | 15.3291 | 17.7592 | 0.2688 | 0.024243
2025-02-07 07:18 | 0.2247 | 26.2036 | 0.010224 | 0.22004 | 0.00048636 | 19414.0067 | 0.023825 | 1.6865 | 16.4013 | 19.0009 | 0.29051 | 0.026201
2025-02-07 07:19 | 0.25057 | 26.2027 | 0.010184 | 0.24537 | 0.00054235 | 21648.9523 | 0.023826 | 1.6864 | 18.0125 | 20.8671 | 0.32116 | 0.028965
2025-02-07 07:20 | 0.25057 | 26.2022 | 0.010148 | 0.24538 | 0.00054235 | 21648.9526 | 0.023826 | 1.6864 | 18.0125 | 20.8668 | 0.32003 | 0.028863
2025-02-07 07:21 | 0.21814 | 26.2018 | 0.010136 | 0.21362 | 0.00047216 | 18846.9317 | 0.023826 | 1.6864 | 15.9884 | 18.5218 | 0.27996 | 0.025249
2025-02-07 07:22 | 0.20501 | 26.2013 | 0.01012 | 0.20076 | 0.00044374 | 17712.7801 | 0.023826 | 1.6864 | 15.1574 | 17.5589 | 0.26339 | 0.023755
2025-02-07 07:23 | 0.21312 | 26.2008 | 0.010116 | 0.2087 | 0.00046129 | 18413.2848 | 0.023827 | 1.6863 | 15.6715 | 18.1543 | 0.27325 | 0.024644
2025-02-07 07:24 | 0.21312 | 26.2004 | 0.010013 | 0.2087 | 0.00046129 | 18413.2848 | 0.023827 | 1.6863 | 15.6715 | 18.1541 | 0.27046 | 0.024392
2025-02-07 07:25 | 0.21505 | 26.1999 | 0.010066 | 0.21059 | 0.00046547 | 18580.0717 | 0.023827 | 1.6863 | 15.7935 | 18.2952 | 0.27424 | 0.024733
2025-02-07 07:26 | 0.21968 | 26.1995 | 0.010197 | 0.21513 | 0.0004755 | 18980.3609 | 0.023828 | 1.6863 | 16.0857 | 18.6335 | 0.28352 | 0.02557
2025-02-07 07:27 | 0.22624 | 26.199 | 0.010224 | 0.22156 | 0.0004897 | 19547.4373 | 0.023828 | 1.6863 | 16.4982 | 19.1111 | 0.29239 | 0.02637
2025-02-07 07:28 | 0.23937 | 26.1985 | 0.010141 | 0.23441 | 0.00051812 | 20681.5886 | 0.023828 | 1.6862 | 17.3181 | 20.0607 | 0.3061 | 0.027606
2025-02-07 07:29 | 0.24246 | 26.1981 | 0.0099915 | 0.23744 | 0.0005248 | 20948.4479 | 0.023829 | 1.6862 | 17.5101 | 20.2829 | 0.30531 | 0.027535
2025-02-07 07:30 | 0.22393 | 26.1976 | 0.0099788 | 0.21929 | 0.00048469 | 19347.2923 | 0.023829 | 1.6862 | 16.3528 | 18.9421 | 0.28258 | 0.025486
2025-02-07 07:31 | 0.21312 | 26.1972 | 0.010095 | 0.2087 | 0.00046129 | 18413.2848 | 0.023829 | 1.6862 | 15.6715 | 18.1527 | 0.27264 | 0.024589
2025-02-07 07:32 | 0.20926 | 26.1967 | 0.010238 | 0.20492 | 0.00045293 | 18079.7111 | 0.02383 | 1.6861 | 15.4271 | 17.8694 | 0.27171 | 0.024505
2025-02-07 07:33 | 0.21736 | 26.1964 | 0.010278 | 0.21286 | 0.00047048 | 18780.2167 | 0.02383 | 1.6861 | 15.9397 | 18.463 | 0.28287 | 0.025511
2025-02-07 07:34 | 0.22277 | 26.1964 | 0.010141 | 0.21816 | 0.00048218 | 19247.2202 | 0.02383 | 1.6861 | 16.28 | 18.8572 | 0.28574 | 0.025771
2025-02-07 07:35 | 0.21543 | 26.1964 | 0.0099295 | 0.21097 | 0.00046631 | 18613.4298 | 0.02383 | 1.6861 | 15.8179 | 18.3219 | 0.27096 | 0.024438
2025-02-07 07:36 | 0.22972 | 26.1964 | 0.0098564 | 0.22496 | 0.00049723 | 19847.6536 | 0.02383 | 1.6861 | 16.7158 | 19.362 | 0.28601 | 0.025795
2025-02-07 07:37 | 0.23281 | 26.1964 | 0.0099581 | 0.22799 | 0.00050391 | 20114.5125 | 0.02383 | 1.6861 | 16.9089 | 19.5857 | 0.29268 | 0.026396
2025-02-07 07:38 | 0.24091 | 26.1964 | 0.010047 | 0.23593 | 0.00052146 | 20815.0173 | 0.02383 | 1.6861 | 17.4142 | 20.1709 | 0.30512 | 0.027518
2025-02-07 07:39 | 0.23705 | 26.1964 | 0.010046 | 0.23215 | 0.0005131 | 20481.4436 | 0.02383 | 1.6861 | 17.1739 | 19.8926 | 0.3004 | 0.027092
2025-02-07 07:40 | 0.22393 | 26.1965 | 0.0099168 | 0.21929 | 0.00048469 | 19347.2923 | 0.02383 | 1.6861 | 16.3528 | 18.9415 | 0.28082 | 0.025326
2025-02-07 07:41 | 0.2054 | 26.1969 | 0.0097847 | 0.20114 | 0.00044458 | 17746.1366 | 0.02383 | 1.6862 | 15.182 | 17.5855 | 0.25509 | 0.023006
2025-02-07 07:42 | 0.19652 | 26.1974 | 0.0095441 | 0.19245 | 0.00042536 | 16978.9168 | 0.023829 | 1.6862 | 14.6157 | 16.9299 | 0.23851 | 0.021511
2025-02-07 07:43 | 0.20115 | 26.1979 | 0.0093056 | 0.19698 | 0.00043539 | 17379.2064 | 0.023829 | 1.6862 | 14.9116 | 17.2728 | 0.2378 | 0.021447
2025-02-07 07:44 | 0.19806 | 26.1983 | 0.0090243 | 0.19396 | 0.0004287 | 17112.3466 | 0.023829 | 1.6862 | 14.7145 | 17.0446 | 0.22722 | 0.020493
2025-02-07 07:45 | 0.18995 | 26.1988 | 0.0085618 | 0.18602 | 0.00041115 | 16411.8408 | 0.023828 | 1.6862 | 14.1949 | 16.443 | 0.20712 | 0.018679
2025-02-07 07:46 | 0.20733 | 26.1992 | 0.0079633 | 0.20303 | 0.00044876 | 17912.924 | 0.023828 | 1.6863 | 15.3046 | 17.7286 | 0.20949 | 0.018893
2025-02-07 07:47 | 0.22393 | 26.1995 | 0.0074984 | 0.21929 | 0.00048469 | 19347.2923 | 0.023828 | 1.6863 | 16.3528 | 18.9429 | 0.21235 | 0.019152
2025-02-07 07:48 | 0.21698 | 26.1993 | 0.0069715 | 0.21248 | 0.00046965 | 18746.8593 | 0.023828 | 1.6863 | 15.9154 | 18.4361 | 0.19156 | 0.017277
2025-02-07 07:49 | 0.21852 | 26.1991 | 0.0063158 | 0.214 | 0.00047299 | 18880.2891 | 0.023828 | 1.6863 | 16.0127 | 18.5488 | 0.17473 | 0.015758
2025-02-07 07:50 | 0.20346 | 26.1989 | 0.0055767 | 0.19925 | 0.0004404 | 17579.3498 | 0.023828 | 1.6862 | 15.0592 | 17.4441 | 0.14409 | 0.012995
2025-02-07 07:51 | 0.18995 | 26.1987 | 0.0047255 | 0.18602 | 0.00041115 | 16411.8408 | 0.023828 | 1.6862 | 14.1949 | 16.4429 | 0.11431 | 0.01031
2025-02-07 07:52 | 0.17837 | 26.1989 | 0.0040794 | 0.17468 | 0.00038608 | 15411.1189 | 0.023828 | 1.6862 | 13.4473 | 15.577 | 0.09291 | 0.0083793
2025-02-07 07:53 | 0.16795 | 26.2001 | 0.0033952 | 0.16447 | 0.00036352 | 14510.4692 | 0.023827 | 1.6863 | 12.7686 | 14.7913 | 0.072989 | 0.0065827
2025-02-07 07:54 | 0.16833 | 26.2014 | 0.0027609 | 0.16484 | 0.00036435 | 14543.8268 | 0.023826 | 1.6864 | 12.7939 | 14.821 | 0.059488 | 0.0053651
2025-02-07 07:55 | 0.15945 | 26.2027 | 0.0021554 | 0.15615 | 0.00034513 | 13776.6067 | 0.023826 | 1.6864 | 12.2113 | 14.1465 | 0.044088 | 0.0039762
2025-02-07 07:56 | 0.14671 | 26.204 | 0.0014568 | 0.14367 | 0.00031756 | 12675.8124 | 0.023825 | 1.6865 | 11.3673 | 13.1692 | 0.02751 | 0.0024811
2025-02-07 07:57 | 0.12123 | 26.205 | 0.00079396 | 0.11872 | 0.0002624 | 10474.2239 | 0.023824 | 1.6865 | 9.6472 | 11.1767 | 0.012482 | 0.0011257
2025-02-07 07:58 | 0.11969 | 26.2052 | 0.00012161 | 0.1172 | 0.00025906 | 10340.7943 | 0.023824 | 1.6865 | 9.5415 | 11.0542 | 0.0018885 | 0.00017032
2025-02-07 07:59 | 0.11158 | 26.2054 | -0.0005412 | 0.10926 | 0.00024151 | 9640.2889 | 0.023824 | 1.6865 | 8.9829 | 10.4071 | -0.0078556 | -0.00070848
2025-02-07 08:00 | 0.086868 | 26.2056 | 7.393e-05 | 0.085067 | 0.00018803 | 7505.4152 | 0.023823 | 1.6865 | 7.243 | 8.3915 | 0.00084315 | 7.6041e-05
2025-02-07 08:01 | 0.061387 | 26.2059 | 0.0001282 | 0.060114 | 0.00013287 | 5303.8268 | 0.023823 | 1.6866 | 5.3734 | 6.2254 | 0.0010456 | 9.43e-05
2025-02-07 08:02 | 0.052507 | 26.2062 | -0.0016467 | 0.051418 | 0.00011365 | 4536.6066 | 0.023823 | 1.6866 | 4.6977 | 5.4427 | -0.011545 | -0.0010413
2025-02-07 08:03 | 0.076058 | 26.2068 | -0.0021235 | 0.074481 | 0.00016463 | 6571.4081 | 0.023823 | 1.6866 | 6.4608 | 7.4854 | -0.021304 | -0.0019214
2025-02-07 08:04 | 0.082621 | 26.2075 | -0.0024637 | 0.080908 | 0.00017883 | 7138.4838 | 0.023822 | 1.6866 | 6.9374 | 8.0378 | -0.026773 | -0.0024146
2025-02-07 08:05 | 0.099609 | 26.2081 | -0.0032838 | 0.097543 | 0.0002156 | 8606.2093 | 0.023822 | 1.6867 | 8.1477 | 9.4402 | -0.042735 | -0.0038542
2025-02-07 08:06 | 0.11196 | 26.2088 | -0.0037543 | 0.10964 | 0.00024235 | 9673.6461 | 0.023821 | 1.6867 | 9.0096 | 10.4389 | -0.054681 | -0.0049316
2025-02-07 08:07 | 0.122 | 26.2094 | -0.0034078 | 0.11947 | 0.00026407 | 10540.9384 | 0.023821 | 1.6867 | 9.7001 | 11.2391 | -0.053909 | -0.004862
2025-02-07 08:08 | 0.1359 | 26.2101 | -0.0033506 | 0.13308 | 0.00029416 | 11741.8049 | 0.02382 | 1.6867 | 10.6432 | 12.332 | -0.058798 | -0.0053028
2025-02-07 08:09 | 0.14053 | 26.2107 | -0.0035604 | 0.13762 | 0.00030419 | 12142.094 | 0.02382 | 1.6868 | 10.9545 | 12.6929 | -0.064526 | -0.0058194
2025-02-07 08:10 | 0.16795 | 26.2113 | -0.0034651 | 0.16446 | 0.00036352 | 14510.4692 | 0.023819 | 1.6868 | 12.7686 | 14.7952 | -0.074513 | -0.0067202
2025-02-07 08:11 | 0.18377 | 26.212 | -0.0031249 | 0.17996 | 0.00039778 | 15878.1223 | 0.023819 | 1.6868 | 13.797 | 15.9871 | -0.073261 | -0.0066073
2025-02-07 08:12 | 0.20038 | 26.2122 | -0.0027275 | 0.19622 | 0.00043371 | 17312.4905 | 0.023819 | 1.6868 | 14.8624 | 17.2216 | -0.06947 | -0.0062654
2025-02-07 08:13 | 0.21427 | 26.2116 | -0.002451 | 0.20983 | 0.0004638 | 18513.3577 | 0.023819 | 1.6868 | 15.7447 | 18.2438 | -0.066565 | -0.0060034
2025-02-07 08:14 | 0.21659 | 26.211 | -0.0019773 | 0.2121 | 0.00046881 | 18713.5023 | 0.02382 | 1.6868 | 15.891 | 18.413 | -0.054256 | -0.0048932
2025-02-07 08:15 | 0.21041 | 26.2103 | -0.001475 | 0.20605 | 0.00045544 | 18179.7832 | 0.02382 | 1.6868 | 15.5005 | 17.9602 | -0.039367 | -0.0035504
2025-02-07 08:16 | 0.21891 | 26.2097 | -0.00099818 | 0.21437 | 0.00047383 | 18913.6461 | 0.023821 | 1.6867 | 16.0371 | 18.5817 | -0.027669 | -0.0024954
2025-02-07 08:17 | 0.23667 | 26.2094 | -0.00043232 | 0.23176 | 0.00051227 | 20448.087 | 0.023821 | 1.6867 | 17.1498 | 19.8709 | -0.012912 | -0.0011645
2025-02-07 08:18 | 0.25597 | 26.2101 | 0.00010175 | 0.25066 | 0.00055405 | 22115.9566 | 0.02382 | 1.6867 | 18.3462 | 21.2573 | 0.0032757 | 0.00029543
2025-02-07 08:19 | 0.26022 | 26.2107 | 0.00066124 | 0.25482 | 0.00056324 | 22482.8876 | 0.02382 | 1.6868 | 18.6076 | 21.5606 | 0.021625 | 0.0019503
2025-02-07 08:20 | 0.27412 | 26.2113 | 0.0014019 | 0.26843 | 0.00059333 | 23683.7545 | 0.023819 | 1.6868 | 19.4592 | 22.5477 | 0.048186 | 0.0043458
2025-02-07 08:21 | 0.305 | 26.212 | 0.0022813 | 0.29867 | 0.00066018 | 26352.3463 | 0.023819 | 1.6868 | 21.3306 | 24.7165 | 0.086827 | 0.0078307
2025-02-07 08:22 | 0.30848 | 26.2128 | 0.0031782 | 0.30208 | 0.0006677 | 26652.5626 | 0.023818 | 1.6869 | 21.5394 | 24.9589 | 0.12228 | 0.011028
2025-02-07 08:23 | 0.29612 | 26.2138 | 0.0042622 | 0.28998 | 0.00064096 | 25585.126 | 0.023818 | 1.6869 | 20.7954 | 24.0974 | 0.15772 | 0.014224
2025-02-07 08:24 | 0.28647 | 26.2149 | 0.0052795 | 0.28052 | 0.00062007 | 24751.1914 | 0.023817 | 1.687 | 20.2112 | 23.4209 | 0.18928 | 0.017071
2025-02-07 08:25 | 0.28223 | 26.216 | 0.0061267 | 0.27637 | 0.00061088 | 24384.2607 | 0.023816 | 1.687 | 19.9532 | 23.1226 | 0.21655 | 0.01953
2025-02-07 08:26 | 0.26678 | 26.2171 | 0.0072266 | 0.26124 | 0.00057745 | 23049.964 | 0.023815 | 1.6871 | 19.0106 | 22.0308 | 0.24207 | 0.021832
2025-02-07 08:27 | 0.26215 | 26.2179 | 0.008251 | 0.2567 | 0.00056742 | 22649.6745 | 0.023815 | 1.6871 | 18.7263 | 21.7018 | 0.2718 | 0.024513
2025-02-07 08:28 | 0.26138 | 26.2181 | 0.0090696 | 0.25595 | 0.00056575 | 22582.9597 | 0.023815 | 1.6871 | 18.6788 | 21.6469 | 0.29793 | 0.026869
2025-02-07 08:29 | 0.26987 | 26.2183 | 0.0096418 | 0.26427 | 0.00058414 | 23316.8227 | 0.023814 | 1.6871 | 19.1997 | 22.2506 | 0.32655 | 0.029451
2025-02-07 08:30 | 0.27798 | 26.2185 | 0.010352 | 0.2722 | 0.00060168 | 24017.3285 | 0.023814 | 1.6871 | 19.6947 | 22.8244 | 0.36067 | 0.032528
2025-02-07 08:31 | 0.27412 | 26.2187 | 0.011141 | 0.26842 | 0.00059333 | 23683.7548 | 0.023814 | 1.6871 | 19.4592 | 22.5517 | 0.38302 | 0.034544
2025-02-07 08:32 | 0.26871 | 26.2185 | 0.011765 | 0.26313 | 0.00058163 | 23216.7517 | 0.023814 | 1.6871 | 19.1288 | 22.1686 | 0.39681 | 0.035788
2025-02-07 08:33 | 0.27257 | 26.2175 | 0.012197 | 0.26691 | 0.00058999 | 23550.3254 | 0.023815 | 1.6871 | 19.3649 | 22.4417 | 0.41703 | 0.037611
2025-02-07 08:34 | 0.27412 | 26.2164 | 0.012623 | 0.26843 | 0.00059333 | 23683.7548 | 0.023816 | 1.687 | 19.4592 | 22.5504 | 0.43392 | 0.039134
2025-02-07 08:35 | 0.27064 | 26.2153 | 0.013101 | 0.26502 | 0.00058581 | 23383.5385 | 0.023817 | 1.687 | 19.2469 | 22.3038 | 0.4449 | 0.040124
2025-02-07 08:36 | 0.27141 | 26.2143 | 0.013554 | 0.26578 | 0.00058748 | 23450.2532 | 0.023817 | 1.6869 | 19.2941 | 22.358 | 0.4615 | 0.041621
2025-02-07 08:37 | 0.2745 | 26.2141 | 0.01403 | 0.26881 | 0.00059416 | 23717.1122 | 0.023817 | 1.6869 | 19.4828 | 22.5765 | 0.48292 | 0.043554
2025-02-07 08:38 | 0.28647 | 26.2158 | 0.014392 | 0.28052 | 0.00062007 | 24751.1914 | 0.023816 | 1.687 | 20.2112 | 23.4214 | 0.516 | 0.046537
2025-02-07 08:39 | 0.29574 | 26.2175 | 0.014773 | 0.2896 | 0.00064013 | 25551.7694 | 0.023815 | 1.6871 | 20.7721 | 24.0724 | 0.54603 | 0.049245
2025-02-07 08:40 | 0.29149 | 26.2192 | 0.01504 | 0.28544 | 0.00063093 | 25184.8375 | 0.023814 | 1.6872 | 20.5153 | 23.7758 | 0.54829 | 0.049449
2025-02-07 08:41 | 0.27412 | 26.2209 | 0.015087 | 0.26842 | 0.00059333 | 23683.7548 | 0.023813 | 1.6872 | 19.4592 | 22.5528 | 0.5187 | 0.04678
2025-02-07 08:42 | 0.2745 | 26.2219 | 0.015254 | 0.2688 | 0.00059416 | 23717.1122 | 0.023812 | 1.6873 | 19.4828 | 22.5807 | 0.52515 | 0.047362
2025-02-07 08:43 | 0.29419 | 26.2213 | 0.015564 | 0.28808 | 0.00063678 | 25418.3388 | 0.023812 | 1.6872 | 20.6788 | 23.9664 | 0.57246 | 0.051629
2025-02-07 08:44 | 0.29883 | 26.2206 | 0.01585 | 0.29262 | 0.00064681 | 25818.6276 | 0.023813 | 1.6872 | 20.9585 | 24.2903 | 0.59174 | 0.053367
2025-02-07 08:45 | 0.28261 | 26.22 | 0.01585 | 0.27674 | 0.00061171 | 24417.6169 | 0.023813 | 1.6872 | 19.9767 | 23.152 | 0.56103 | 0.050598
2025-02-07 08:46 | 0.2691 | 26.2193 | 0.01597 | 0.26351 | 0.00058246 | 23250.1082 | 0.023814 | 1.6872 | 19.1524 | 22.1964 | 0.5394 | 0.048647
2025-02-07 08:47 | 0.26176 | 26.2187 | 0.016184 | 0.25633 | 0.00056659 | 22616.3179 | 0.023814 | 1.6871 | 18.7026 | 21.6747 | 0.53239 | 0.048015
2025-02-07 08:48 | 0.28184 | 26.218 | 0.016184 | 0.27599 | 0.00061004 | 24350.9022 | 0.023815 | 1.6871 | 19.9297 | 23.0965 | 0.57132 | 0.051526
2025-02-07 08:49 | 0.28917 | 26.2174 | 0.016256 | 0.28317 | 0.00062592 | 24984.693 | 0.023815 | 1.6871 | 20.375 | 23.6122 | 0.58809 | 0.053039
2025-02-07 08:50 | 0.29574 | 26.2168 | 0.016184 | 0.2896 | 0.00064013 | 25551.7694 | 0.023816 | 1.687 | 20.7721 | 24.072 | 0.59818 | 0.053948
2025-02-07 08:51 | 0.30114 | 26.2161 | 0.016065 | 0.29489 | 0.00065183 | 26018.7726 | 0.023816 | 1.687 | 21.0982 | 24.4495 | 0.60412 | 0.054484
2025-02-07 08:52 | 0.28956 | 26.2166 | 0.016184 | 0.28355 | 0.00062675 | 25018.0507 | 0.023816 | 1.687 | 20.3984 | 23.6389 | 0.58624 | 0.052872
2025-02-07 08:53 | 0.26755 | 26.2193 | 0.016399 | 0.262 | 0.00057912 | 23116.6788 | 0.023814 | 1.6872 | 19.0579 | 22.0868 | 0.55086 | 0.04968
2025-02-07 08:54 | 0.27296 | 26.2221 | 0.016566 | 0.26729 | 0.00059082 | 23583.6824 | 0.023812 | 1.6873 | 19.3885 | 22.4715 | 0.56724 | 0.051158
2025-02-07 08:55 | 0.29188 | 26.2249 | 0.016685 | 0.28581 | 0.00063177 | 25218.1957 | 0.02381 | 1.6874 | 20.5387 | 23.8061 | 0.60912 | 0.054935
2025-02-07 08:56 | 0.28802 | 26.2277 | 0.016926 | 0.28203 | 0.00062341 | 24884.6212 | 0.023808 | 1.6875 | 20.3048 | 23.5366 | 0.61017 | 0.055029
2025-02-07 08:57 | 0.27489 | 26.2297 | 0.017139 | 0.26917 | 0.000595 | 23750.4688 | 0.023806 | 1.6876 | 19.5064 | 22.6122 | 0.59096 | 0.053298
2025-02-07 08:58 | 0.2718 | 26.2302 | 0.017235 | 0.26614 | 0.00058831 | 23483.6095 | 0.023806 | 1.6876 | 19.3177 | 22.3937 | 0.58788 | 0.05302
2025-02-07 08:59 | 0.28261 | 26.2306 | 0.017379 | 0.27673 | 0.00061171 | 24417.6169 | 0.023806 | 1.6877 | 19.9767 | 23.1579 | 0.61532 | 0.055494
2025-02-07 09:00 | 0.28261 | 26.231 | 0.017546 | 0.27673 | 0.00061171 | 24417.6169 | 0.023805 | 1.6877 | 19.9767 | 23.1581 | 0.62121 | 0.056025
2025-02-07 09:01 | 0.28454 | 26.2315 | 0.017541 | 0.27862 | 0.00061589 | 24584.4038 | 0.023805 | 1.6877 | 20.094 | 23.2943 | 0.6251 | 0.056376
2025-02-07 09:02 | 0.28531 | 26.232 | 0.017595 | 0.27937 | 0.00061756 | 24651.1185 | 0.023805 | 1.6877 | 20.1409 | 23.3489 | 0.62866 | 0.056697
2025-02-07 09:03 | 0.28647 | 26.2326 | 0.017759 | 0.28051 | 0.00062007 | 24751.1914 | 0.023804 | 1.6878 | 20.2112 | 23.4308 | 0.63701 | 0.05745
2025-02-07 09:04 | 0.29381 | 26.2333 | 0.017756 | 0.28769 | 0.00063595 | 25384.9826 | 0.023804 | 1.6878 | 20.6554 | 23.9462 | 0.65246 | 0.058844
2025-02-07 09:05 | 0.28493 | 26.2339 | 0.017759 | 0.27899 | 0.00061673 | 24617.7623 | 0.023803 | 1.6878 | 20.1174 | 23.3228 | 0.63375 | 0.057156
2025-02-07 09:06 | 0.28029 | 26.2346 | 0.017805 | 0.27446 | 0.0006067 | 24217.4735 | 0.023803 | 1.6878 | 19.8358 | 22.9967 | 0.62553 | 0.056415
2025-02-07 09:07 | 0.30616 | 26.235 | 0.017781 | 0.29979 | 0.00066269 | 26452.4192 | 0.023803 | 1.6879 | 21.4002 | 24.8107 | 0.6796 | 0.061292
2025-02-07 09:08 | 0.31195 | 26.2353 | 0.017758 | 0.30546 | 0.00067522 | 26952.78 | 0.023802 | 1.6879 | 21.7479 | 25.2139 | 0.69097 | 0.062317
2025-02-07 09:09 | 0.31466 | 26.2355 | 0.017708 | 0.3081 | 0.00068107 | 27186.2813 | 0.023802 | 1.6879 | 21.9098 | 25.4018 | 0.69475 | 0.062658
2025-02-07 09:10 | 0.32392 | 26.2357 | 0.017712 | 0.31718 | 0.00070113 | 27986.8584 | 0.023802 | 1.6879 | 22.4636 | 26.0439 | 0.71439 | 0.064429
2025-02-07 09:11 | 0.3162 | 26.2359 | 0.017782 | 0.30961 | 0.00068442 | 27319.7107 | 0.023802 | 1.6879 | 22.0023 | 25.5092 | 0.70093 | 0.063215
2025-02-07 09:12 | 0.3301 | 26.2359 | 0.017855 | 0.32322 | 0.0007145 | 28520.5779 | 0.023802 | 1.6879 | 22.8315 | 26.4706 | 0.73326 | 0.066131
2025-02-07 09:13 | 0.33049 | 26.2355 | 0.018049 | 0.3236 | 0.00071534 | 28553.9356 | 0.023802 | 1.6879 | 22.8545 | 26.497 | 0.74204 | 0.066923
2025-02-07 09:14 | 0.31968 | 26.2351 | 0.018187 | 0.31302 | 0.00069194 | 27619.9282 | 0.023803 | 1.6879 | 22.2101 | 25.7496 | 0.72437 | 0.065329
2025-02-07 09:15 | 0.33319 | 26.2346 | 0.018162 | 0.32625 | 0.00072119 | 28787.4369 | 0.023803 | 1.6878 | 23.0151 | 26.6827 | 0.7525 | 0.067866
2025-02-07 09:16 | 0.34825 | 26.2342 | 0.018215 | 0.34099 | 0.00075378 | 30088.3754 | 0.023803 | 1.6878 | 23.9068 | 27.7162 | 0.7872 | 0.070996
2025-02-07 09:17 | 0.34091 | 26.2346 | 0.018359 | 0.33381 | 0.0007379 | 29454.5854 | 0.023803 | 1.6878 | 23.4731 | 27.2136 | 0.77745 | 0.070117
2025-02-07 09:18 | 0.37682 | 26.2365 | 0.0184 | 0.36897 | 0.00081562 | 32556.8239 | 0.023801 | 1.6879 | 25.5841 | 29.6624 | 0.85728 | 0.077316
2025-02-07 09:19 | 0.40577 | 26.2384 | 0.018505 | 0.39732 | 0.00087829 | 35058.6286 | 0.0238 | 1.688 | 27.266 | 31.6139 | 0.9252 | 0.083441
2025-02-07 09:20 | 0.37257 | 26.2404 | 0.018616 | 0.3648 | 0.00080642 | 32189.8923 | 0.023799 | 1.6881 | 25.3359 | 29.3774 | 0.85812 | 0.077391
2025-02-07 09:21 | 0.37334 | 26.2423 | 0.018692 | 0.36556 | 0.0008081 | 32256.6074 | 0.023797 | 1.6882 | 25.3811 | 29.4311 | 0.86338 | 0.077866
2025-02-07 09:22 | 0.3938 | 26.2434 | 0.018835 | 0.38559 | 0.00085239 | 34024.5484 | 0.023797 | 1.6882 | 26.573 | 30.8139 | 0.91537 | 0.082555
2025-02-07 09:23 | 0.45326 | 26.2429 | 0.018826 | 0.44381 | 0.00098108 | 39161.5886 | 0.023797 | 1.6882 | 29.9887 | 34.7745 | 1.0459 | 0.094328
2025-02-07 09:24 | 0.48916 | 26.2425 | 0.01881 | 0.47897 | 0.0010588 | 42263.8276 | 0.023797 | 1.6882 | 32.0208 | 37.1303 | 1.1236 | 0.10133
2025-02-07 09:25 | 0.45365 | 26.242 | 0.018931 | 0.44419 | 0.00098192 | 39194.9462 | 0.023798 | 1.6882 | 30.0107 | 34.7992 | 1.0526 | 0.094929
2025-02-07 09:26 | 0.40577 | 26.2416 | 0.019074 | 0.39731 | 0.00087829 | 35058.6283 | 0.023798 | 1.6882 | 27.266 | 31.6162 | 0.95372 | 0.086014
2025-02-07 09:27 | 0.39728 | 26.2411 | 0.019141 | 0.389 | 0.00085991 | 34324.7643 | 0.023798 | 1.6881 | 26.7745 | 31.0459 | 0.93796 | 0.084593
2025-02-07 09:28 | 0.38724 | 26.2406 | 0.01909 | 0.37917 | 0.00083818 | 33457.4724 | 0.023799 | 1.6881 | 26.1916 | 30.3697 | 0.91294 | 0.082335
2025-02-07 09:29 | 0.3884 | 26.2408 | 0.019096 | 0.3803 | 0.00084069 | 33557.5456 | 0.023798 | 1.6881 | 26.259 | 30.4479 | 0.91584 | 0.082598
2025-02-07 09:30 | 0.40732 | 26.242 | 0.01909 | 0.39882 | 0.00088164 | 35192.0574 | 0.023798 | 1.6882 | 27.3553 | 31.72 | 0.95799 | 0.086398
2025-02-07 09:31 | 0.41851 | 26.2432 | 0.019121 | 0.40978 | 0.00090587 | 36159.4223 | 0.023797 | 1.6882 | 28.0007 | 32.4694 | 0.98471 | 0.088808
2025-02-07 09:32 | 0.40191 | 26.2445 | 0.019162 | 0.39353 | 0.00086994 | 34725.0546 | 0.023796 | 1.6883 | 27.0428 | 31.3595 | 0.94954 | 0.085637
2025-02-07 09:33 | 0.40925 | 26.2457 | 0.019193 | 0.40071 | 0.00088581 | 35358.8451 | 0.023795 | 1.6883 | 27.4667 | 31.852 | 0.96761 | 0.087266
2025-02-07 09:34 | 0.42508 | 26.2469 | 0.01921 | 0.41621 | 0.00092008 | 36726.4986 | 0.023794 | 1.6884 | 28.3779 | 32.9097 | 1.0041 | 0.090558
2025-02-07 09:35 | 0.4189 | 26.2481 | 0.019267 | 0.41016 | 0.00090671 | 36192.7804 | 0.023793 | 1.6884 | 28.0229 | 32.4989 | 0.99319 | 0.089573
2025-02-07 09:36 | 0.42739 | 26.2482 | 0.019331 | 0.41847 | 0.00092509 | 36926.6429 | 0.023793 | 1.6885 | 28.5109 | 33.0649 | 1.0157 | 0.091606
2025-02-07 09:37 | 0.44901 | 26.2463 | 0.019331 | 0.43964 | 0.00097189 | 38794.6568 | 0.023795 | 1.6884 | 29.7469 | 34.4968 | 1.0645 | 0.096006
2025-02-07 09:38 | 0.46793 | 26.2444 | 0.019305 | 0.45817 | 0.0010128 | 40429.1712 | 0.023796 | 1.6883 | 30.8217 | 35.7415 | 1.1056 | 0.099709
2025-02-07 09:39 | 0.47758 | 26.2424 | 0.019389 | 0.46762 | 0.0010337 | 41263.1062 | 0.023797 | 1.6882 | 31.3676 | 36.3729 | 1.1321 | 0.1021
2025-02-07 09:40 | 0.48723 | 26.2405 | 0.019396 | 0.47708 | 0.0010546 | 42097.04 | 0.023799 | 1.6881 | 31.9121 | 37.0025 | 1.1542 | 0.10409
2025-02-07 09:41 | 0.47025 | 26.2399 | 0.019384 | 0.46045 | 0.0010178 | 40629.3135 | 0.023799 | 1.6881 | 30.9528 | 35.8898 | 1.1152 | 0.10057
2025-02-07 09:42 | 0.4714 | 26.2416 | 0.019453 | 0.46158 | 0.0010204 | 40729.3864 | 0.023798 | 1.6882 | 31.0184 | 35.9673 | 1.1218 | 0.10117
2025-02-07 09:43 | 0.49959 | 26.2433 | 0.019527 | 0.48917 | 0.0010814 | 43164.4755 | 0.023797 | 1.6882 | 32.6067 | 37.8106 | 1.19 | 0.10733
2025-02-07 09:44 | 0.50113 | 26.2451 | 0.019596 | 0.49068 | 0.0010847 | 43297.9049 | 0.023795 | 1.6883 | 32.6934 | 37.9126 | 1.1978 | 0.10803
2025-02-07 09:45 | 0.50924 | 26.2468 | 0.019591 | 0.49862 | 0.0011023 | 43998.4105 | 0.023794 | 1.6884 | 33.1478 | 38.4411 | 1.216 | 0.10967
2025-02-07 09:46 | 0.52237 | 26.2481 | 0.019596 | 0.51147 | 0.0011307 | 45132.5629 | 0.023793 | 1.6884 | 33.8813 | 39.293 | 1.2461 | 0.11238
2025-02-07 09:47 | 0.51426 | 26.2487 | 0.019696 | 0.50353 | 0.0011131 | 44432.0593 | 0.023793 | 1.6885 | 33.4285 | 38.7685 | 1.234 | 0.11129
2025-02-07 09:48 | 0.51233 | 26.2494 | 0.019682 | 0.50164 | 0.0011089 | 44265.2716 | 0.023792 | 1.6885 | 33.3206 | 38.6439 | 1.2287 | 0.11082
2025-02-07 09:49 | 0.51349 | 26.25 | 0.019617 | 0.50277 | 0.0011114 | 44365.3426 | 0.023792 | 1.6885 | 33.3854 | 38.7196 | 1.2274 | 0.11069
2025-02-07 09:50 | 0.53241 | 26.2507 | 0.019722 | 0.52129 | 0.0011524 | 45999.8545 | 0.023791 | 1.6886 | 34.4405 | 39.9439 | 1.2771 | 0.11518
2025-02-07 09:51 | 0.5436 | 26.2511 | 0.019861 | 0.53225 | 0.0011766 | 46967.2193 | 0.023791 | 1.6886 | 35.0624 | 40.6656 | 1.3117 | 0.1183
2025-02-07 09:52 | 0.53086 | 26.2511 | 0.01993 | 0.51978 | 0.0011491 | 45866.4254 | 0.023791 | 1.6886 | 34.3545 | 39.8446 | 1.287 | 0.11607
2025-02-07 09:53 | 0.54939 | 26.2511 | 0.019925 | 0.53792 | 0.0011892 | 47467.5803 | 0.023791 | 1.6886 | 35.3834 | 41.038 | 1.3293 | 0.11989
2025-02-07 09:54 | 0.55982 | 26.2511 | 0.01993 | 0.54813 | 0.0012117 | 48368.231 | 0.023791 | 1.6886 | 35.96 | 41.7067 | 1.3536 | 0.12208
2025-02-07 09:55 | 0.527 | 26.2511 | 0.019951 | 0.516 | 0.0011407 | 45532.8517 | 0.023791 | 1.6886 | 34.1395 | 39.5953 | 1.2795 | 0.11539
2025-02-07 09:56 | 0.53627 | 26.2511 | 0.019978 | 0.52507 | 0.0011608 | 46333.4298 | 0.023791 | 1.6886 | 34.6551 | 40.1933 | 1.3026 | 0.11748
2025-02-07 09:57 | 0.54515 | 26.2511 | 0.020053 | 0.53376 | 0.00118 | 47100.651 | 0.023791 | 1.6886 | 35.1481 | 40.765 | 1.328 | 0.11977
2025-02-07 09:58 | 0.52932 | 26.2514 | 0.020202 | 0.51827 | 0.0011457 | 45732.9975 | 0.023791 | 1.6886 | 34.2686 | 39.7452 | 1.301 | 0.11733
2025-02-07 09:59 | 0.54708 | 26.2523 | 0.020231 | 0.53565 | 0.0011841 | 47267.4383 | 0.02379 | 1.6886 | 35.2551 | 40.8903 | 1.3444 | 0.12124
2025-02-07 10:00 | 0.54129 | 26.2531 | 0.020217 | 0.52998 | 0.0011716 | 46767.0773 | 0.02379 | 1.6887 | 34.9339 | 40.5185 | 1.3299 | 0.11994
2025-02-07 10:01 | 0.52198 | 26.254 | 0.02021 | 0.51108 | 0.0011298 | 45099.2067 | 0.023789 | 1.6887 | 33.8597 | 39.2735 | 1.2844 | 0.11584
2025-02-07 10:02 | 0.54824 | 26.2548 | 0.020352 | 0.53678 | 0.0011867 | 47367.5094 | 0.023788 | 1.6887 | 35.3193 | 40.9672 | 1.3552 | 0.12222
2025-02-07 10:03 | 0.55634 | 26.2555 | 0.020476 | 0.54472 | 0.0012042 | 48068.0155 | 0.023788 | 1.6888 | 35.768 | 41.4883 | 1.3826 | 0.12469
2025-02-07 10:04 | 0.53742 | 26.2558 | 0.020422 | 0.5262 | 0.0011633 | 46433.5033 | 0.023788 | 1.6888 | 34.7195 | 40.2724 | 1.3344 | 0.12035
2025-02-07 10:05 | 0.53549 | 26.2561 | 0.02038 | 0.52431 | 0.0011591 | 46266.7157 | 0.023788 | 1.6888 | 34.6122 | 40.1483 | 1.3272 | 0.11969
2025-02-07 10:06 | 0.55596 | 26.2564 | 0.020434 | 0.54434 | 0.0012034 | 48034.6567 | 0.023787 | 1.6888 | 35.7467 | 41.4645 | 1.3789 | 0.12436
2025-02-07 10:07 | 0.59032 | 26.2567 | 0.020503 | 0.57798 | 0.0012777 | 51003.4656 | 0.023787 | 1.6888 | 37.6387 | 43.6594 | 1.4646 | 0.13209
2025-02-07 10:08 | 0.58144 | 26.257 | 0.020523 | 0.56929 | 0.0012585 | 50236.2456 | 0.023787 | 1.6888 | 37.1512 | 43.0943 | 1.4452 | 0.13034
2025-02-07 10:09 | 0.54978 | 26.2573 | 0.020469 | 0.53829 | 0.00119 | 47500.9375 | 0.023787 | 1.6889 | 35.4048 | 41.0688 | 1.3668 | 0.12326
2025-02-07 10:10 | 0.53781 | 26.2578 | 0.020455 | 0.52657 | 0.0011641 | 46466.8577 | 0.023786 | 1.6889 | 34.7409 | 40.2992 | 1.3376 | 0.12063
2025-02-07 10:11 | 0.54167 | 26.2584 | 0.020503 | 0.53035 | 0.0011724 | 46800.4317 | 0.023786 | 1.6889 | 34.9553 | 40.5485 | 1.3498 | 0.12174
2025-02-07 10:12 | 0.53395 | 26.259 | 0.020604 | 0.52279 | 0.0011557 | 46133.284 | 0.023785 | 1.6889 | 34.5264 | 40.0515 | 1.3382 | 0.12069
2025-02-07 10:13 | 0.55364 | 26.2597 | 0.020639 | 0.54207 | 0.0011984 | 47834.5125 | 0.023785 | 1.689 | 35.6185 | 41.3191 | 1.3873 | 0.12512
2025-02-07 10:14 | 0.55441 | 26.2603 | 0.020647 | 0.54282 | 0.0012 | 47901.2279 | 0.023785 | 1.689 | 35.6612 | 41.3693 | 1.3897 | 0.12534
2025-02-07 10:15 | 0.55596 | 26.2607 | 0.020694 | 0.54433 | 0.0012034 | 48034.6567 | 0.023784 | 1.689 | 35.7467 | 41.4687 | 1.3966 | 0.12596
2025-02-07 10:16 | 0.56522 | 26.2607 | 0.020686 | 0.5534 | 0.0012234 | 48835.2342 | 0.023784 | 1.689 | 36.2584 | 42.0624 | 1.4182 | 0.1279
2025-02-07 10:17 | 0.54437 | 26.2607 | 0.020666 | 0.53299 | 0.0011783 | 47033.9357 | 0.023784 | 1.689 | 35.1053 | 40.7247 | 1.3671 | 0.1233
2025-02-07 10:18 | 0.55287 | 26.2607 | 0.020806 | 0.54131 | 0.0011967 | 47767.7984 | 0.023784 | 1.689 | 35.5758 | 41.2705 | 1.3967 | 0.12597
2025-02-07 10:19 | 0.5575 | 26.2607 | 0.020766 | 0.54584 | 0.0012067 | 48168.0862 | 0.023784 | 1.689 | 35.832 | 41.5678 | 1.4052 | 0.12673
2025-02-07 10:20 | 0.53086 | 26.2607 | 0.020639 | 0.51976 | 0.0011491 | 45866.426 | 0.023784 | 1.689 | 34.3545 | 39.8538 | 1.3331 | 0.12023
2025-02-07 10:21 | 0.47295 | 26.2607 | 0.020702 | 0.46306 | 0.0010237 | 40862.8159 | 0.023784 | 1.689 | 31.1058 | 36.0849 | 1.1982 | 0.10806
2025-02-07 10:22 | 0.527 | 26.261 | 0.020706 | 0.51598 | 0.0011407 | 45532.8526 | 0.023784 | 1.689 | 34.1395 | 39.6046 | 1.3282 | 0.11979
2025-02-07 10:23 | 0.57989 | 26.2616 | 0.020722 | 0.56777 | 0.0012552 | 50102.8161 | 0.023784 | 1.6891 | 37.0664 | 43.0006 | 1.4556 | 0.13128
2025-02-07 10:24 | 0.56291 | 26.2623 | 0.020845 | 0.55113 | 0.0012184 | 48635.0897 | 0.023783 | 1.6891 | 36.1306 | 41.9157 | 1.4236 | 0.12839
2025-02-07 10:25 | 0.5409 | 26.2629 | 0.020877 | 0.52959 | 0.0011708 | 46733.7189 | 0.023783 | 1.6891 | 34.9125 | 40.5031 | 1.3728 | 0.12381
2025-02-07 10:26 | 0.53086 | 26.2636 | 0.020829 | 0.51976 | 0.0011491 | 45866.4254 | 0.023782 | 1.6891 | 34.3545 | 39.8564 | 1.3455 | 0.12135
2025-02-07 10:27 | 0.5243 | 26.264 | 0.020698 | 0.51333 | 0.0011348 | 45299.349 | 0.023782 | 1.6892 | 33.9889 | 39.4327 | 1.3213 | 0.11917
2025-02-07 10:28 | 0.52468 | 26.2642 | 0.020674 | 0.51371 | 0.0011357 | 45332.7071 | 0.023782 | 1.6892 | 34.0105 | 39.4579 | 1.3208 | 0.11912
2025-02-07 10:29 | 0.54244 | 26.2645 | 0.020798 | 0.53109 | 0.0011741 | 46867.148 | 0.023782 | 1.6892 | 34.9982 | 40.604 | 1.3713 | 0.12368
2025-02-07 10:30 | 0.5521 | 26.2647 | 0.020746 | 0.54054 | 0.001195 | 47701.0834 | 0.023781 | 1.6892 | 35.5331 | 41.2248 | 1.391 | 0.12545
2025-02-07 10:31 | 0.53704 | 26.2649 | 0.020751 | 0.5258 | 0.0011624 | 46400.1452 | 0.023781 | 1.6892 | 34.698 | 40.2562 | 1.3553 | 0.12223
2025-02-07 10:32 | 0.52546 | 26.2653 | 0.02081 | 0.51446 | 0.0011374 | 45399.4222 | 0.023781 | 1.6892 | 34.0535 | 39.5088 | 1.3313 | 0.12007
2025-02-07 10:33 | 0.52237 | 26.2659 | 0.020838 | 0.51144 | 0.0011307 | 45132.5629 | 0.023781 | 1.6892 | 33.8813 | 39.3096 | 1.3257 | 0.11956
2025-02-07 10:34 | 0.52584 | 26.2666 | 0.020857 | 0.51484 | 0.0011382 | 45432.7804 | 0.02378 | 1.6893 | 34.075 | 39.535 | 1.3353 | 0.12043
2025-02-07 10:35 | 0.54206 | 26.2672 | 0.020772 | 0.53071 | 0.0011733 | 46833.7899 | 0.02378 | 1.6893 | 34.9767 | 40.5818 | 1.3688 | 0.12345
2025-02-07 10:36 | 0.5382 | 26.2679 | 0.020742 | 0.52693 | 0.0011649 | 46500.2162 | 0.023779 | 1.6893 | 34.7624 | 40.3337 | 1.3576 | 0.12244
2025-02-07 10:37 | 0.53279 | 26.2687 | 0.020734 | 0.52164 | 0.0011532 | 46033.213 | 0.023779 | 1.6894 | 34.4619 | 39.9859 | 1.3442 | 0.12123
2025-02-07 10:38 | 0.52507 | 26.2698 | 0.020884 | 0.51408 | 0.0011365 | 45366.0656 | 0.023778 | 1.6894 | 34.032 | 39.488 | 1.3353 | 0.12043
2025-02-07 10:39 | 0.53742 | 26.2708 | 0.020886 | 0.52617 | 0.0011633 | 46433.503 | 0.023777 | 1.6895 | 34.7195 | 40.2868 | 1.3653 | 0.12313
2025-02-07 10:40 | 0.54669 | 26.2719 | 0.020838 | 0.53524 | 0.0011833 | 47234.0805 | 0.023776 | 1.6895 | 35.2337 | 40.8845 | 1.3844 | 0.12486
2025-02-07 10:41 | 0.55287 | 26.273 | 0.020829 | 0.54129 | 0.0011967 | 47767.7994 | 0.023776 | 1.6896 | 35.5758 | 41.2825 | 1.3987 | 0.12615
2025-02-07 10:42 | 0.60306 | 26.2735 | 0.020866 | 0.59042 | 0.0013053 | 52104.2602 | 0.023775 | 1.6896 | 38.3362 | 44.4863 | 1.5217 | 0.13724
2025-02-07 10:43 | 0.60538 | 26.2733 | 0.020877 | 0.59269 | 0.0013103 | 52304.4038 | 0.023775 | 1.6896 | 38.4628 | 44.633 | 1.5281 | 0.13781
2025-02-07 10:44 | 0.6297 | 26.2731 | 0.020943 | 0.61651 | 0.001363 | 54405.921 | 0.023776 | 1.6896 | 39.7882 | 46.1707 | 1.5912 | 0.14351
2025-02-07 10:45 | 0.65827 | 26.2729 | 0.021 | 0.64448 | 0.0014248 | 56874.3682 | 0.023776 | 1.6896 | 41.3358 | 47.9664 | 1.6642 | 0.15009
2025-02-07 10:46 | 0.65441 | 26.2727 | 0.020972 | 0.6407 | 0.0014165 | 56540.7949 | 0.023776 | 1.6895 | 41.1272 | 47.7241 | 1.6527 | 0.14905
2025-02-07 10:47 | 0.58182 | 26.2732 | 0.020952 | 0.56963 | 0.0012594 | 50269.6044 | 0.023775 | 1.6896 | 37.1724 | 43.1355 | 1.4769 | 0.1332
2025-02-07 10:48 | 0.52198 | 26.275 | 0.020924 | 0.51104 | 0.0011298 | 45099.2067 | 0.023774 | 1.6896 | 33.8597 | 39.293 | 1.3305 | 0.12
2025-02-07 10:49 | 0.56175 | 26.2767 | 0.020962 | 0.54997 | 0.0012159 | 48535.0181 | 0.023773 | 1.6897 | 36.0667 | 41.8558 | 1.4293 | 0.1289
2025-02-07 10:50 | 0.61001 | 26.2784 | 0.021057 | 0.59722 | 0.0013204 | 52704.6925 | 0.023772 | 1.6898 | 38.7158 | 44.932 | 1.5526 | 0.14003
2025-02-07 10:51 | 0.59379 | 26.2801 | 0.021067 | 0.58134 | 0.0012853 | 51303.6814 | 0.023771 | 1.6899 | 37.8291 | 43.9047 | 1.5143 | 0.13657
2025-02-07 10:52 | 0.57526 | 26.2813 | 0.021105 | 0.56319 | 0.0012452 | 49702.5271 | 0.02377 | 1.6899 | 36.8115 | 42.7249 | 1.472 | 0.13276
2025-02-07 10:53 | 0.59843 | 26.2817 | 0.021115 | 0.58587 | 0.0012953 | 51703.9714 | 0.023769 | 1.69 | 38.0828 | 44.2008 | 1.529 | 0.13789
2025-02-07 10:54 | 0.58144 | 26.2821 | 0.021067 | 0.56924 | 0.0012585 | 50236.2456 | 0.023769 | 1.69 | 37.1512 | 43.12 | 1.4844 | 0.13387
2025-02-07 10:55 | 0.58839 | 26.2826 | 0.02102 | 0.57604 | 0.0012736 | 50836.6776 | 0.023769 | 1.69 | 37.5328 | 43.5633 | 1.4979 | 0.13509
2025-02-07 10:56 | 0.61889 | 26.283 | 0.021143 | 0.6059 | 0.0013396 | 53471.9128 | 0.023768 | 1.69 | 39.2 | 45.4989 | 1.5807 | 0.14256
2025-02-07 10:57 | 0.61425 | 26.2834 | 0.021267 | 0.60137 | 0.0013296 | 53071.6247 | 0.023768 | 1.69 | 38.9475 | 45.2063 | 1.5787 | 0.14238
2025-02-07 10:58 | 0.63472 | 26.2839 | 0.021229 | 0.6214 | 0.0013738 | 54839.5657 | 0.023768 | 1.69 | 40.0608 | 46.4989 | 1.6256 | 0.14661
2025-02-07 10:59 | 0.62661 | 26.2843 | 0.021106 | 0.61346 | 0.0013563 | 54139.0608 | 0.023768 | 1.6901 | 39.6203 | 45.9881 | 1.5966 | 0.14399
2025-02-07 11:00 | 0.56213 | 26.2847 | 0.021048 | 0.55034 | 0.0012167 | 48568.3753 | 0.023767 | 1.6901 | 36.088 | 41.8885 | 1.4364 | 0.12954
2025-02-07 11:01 | 0.55132 | 26.2852 | 0.021105 | 0.53975 | 0.0011933 | 47634.3667 | 0.023767 | 1.6901 | 35.4903 | 41.1952 | 1.4139 | 0.12752
2025-02-07 11:02 | 0.57449 | 26.2856 | 0.021143 | 0.56243 | 0.0012435 | 49635.812 | 0.023767 | 1.6901 | 36.769 | 42.6799 | 1.473 | 0.13284
2025-02-07 11:03 | 0.62622 | 26.286 | 0.021087 | 0.61308 | 0.0013555 | 54105.7055 | 0.023766 | 1.6901 | 39.5993 | 45.9656 | 1.5943 | 0.14379
2025-02-07 11:04 | 0.63974 | 26.2864 | 0.02119 | 0.62631 | 0.0013847 | 55273.2132 | 0.023766 | 1.6902 | 40.333 | 46.8178 | 1.6349 | 0.14745
2025-02-07 11:05 | 0.62854 | 26.2869 | 0.021286 | 0.61534 | 0.0013605 | 54305.8478 | 0.023766 | 1.6902 | 39.7252 | 46.1127 | 1.6151 | 0.14566
2025-02-07 11:06 | 0.649 | 26.2873 | 0.021172 | 0.63538 | 0.0014048 | 56073.7914 | 0.023765 | 1.6902 | 40.8349 | 47.4014 | 1.656 | 0.14935
2025-02-07 11:07 | 0.65672 | 26.2881 | 0.021096 | 0.64293 | 0.0014215 | 56740.9391 | 0.023765 | 1.6902 | 41.2524 | 47.8869 | 1.6687 | 0.1505
2025-02-07 11:08 | 0.65248 | 26.2894 | 0.02121 | 0.63877 | 0.0014123 | 56374.0069 | 0.023764 | 1.6903 | 41.0229 | 47.6219 | 1.6675 | 0.15039
2025-02-07 11:09 | 0.65595 | 26.2907 | 0.021372 | 0.64217 | 0.0014198 | 56674.224 | 0.023763 | 1.6904 | 41.2107 | 47.8414 | 1.6888 | 0.1523
2025-02-07 11:10 | 0.64167 | 26.292 | 0.021486 | 0.62818 | 0.0013889 | 55440.0009 | 0.023762 | 1.6904 | 40.4377 | 46.9454 | 1.6628 | 0.14996
2025-02-07 11:11 | 0.6158 | 26.2932 | 0.021554 | 0.60286 | 0.0013329 | 53205.0542 | 0.023761 | 1.6905 | 39.0317 | 45.3146 | 1.6042 | 0.14468
2025-02-07 11:12 | 0.62159 | 26.2936 | 0.021629 | 0.60853 | 0.0013454 | 53705.4152 | 0.023761 | 1.6905 | 39.3472 | 45.6813 | 1.6242 | 0.14648
2025-02-07 11:13 | 0.65248 | 26.2928 | 0.021668 | 0.63877 | 0.0014123 | 56374.0069 | 0.023762 | 1.6904 | 41.0229 | 47.6257 | 1.7036 | 0.15364
2025-02-07 11:14 | 0.67719 | 26.2919 | 0.021639 | 0.66296 | 0.0014658 | 58508.8801 | 0.023762 | 1.6904 | 42.3554 | 49.1717 | 1.7623 | 0.15894
2025-02-07 11:15 | 0.68491 | 26.2911 | 0.021563 | 0.67052 | 0.0014825 | 59176.0281 | 0.023763 | 1.6904 | 42.7704 | 49.6525 | 1.7751 | 0.16009
2025-02-07 11:16 | 0.66174 | 26.2902 | 0.021468 | 0.64784 | 0.0014323 | 57174.5838 | 0.023763 | 1.6903 | 41.5234 | 48.2039 | 1.7105 | 0.15427
2025-02-07 11:17 | 0.66329 | 26.2904 | 0.021486 | 0.64935 | 0.0014357 | 57308.0132 | 0.023763 | 1.6903 | 41.6067 | 48.3008 | 1.7158 | 0.15474
2025-02-07 11:18 | 0.65402 | 26.2921 | 0.021497 | 0.64028 | 0.0014156 | 56507.4364 | 0.023762 | 1.6904 | 41.1064 | 47.7219 | 1.6939 | 0.15277
2025-02-07 11:19 | 0.63896 | 26.2938 | 0.021534 | 0.62553 | 0.001383 | 55206.4982 | 0.023761 | 1.6905 | 40.2912 | 46.7774 | 1.6599 | 0.1497
2025-02-07 11:20 | 0.63124 | 26.2956 | 0.021515 | 0.61797 | 0.0013663 | 54539.3505 | 0.02376 | 1.6906 | 39.8721 | 46.2928 | 1.6395 | 0.14786
2025-02-07 11:21 | 0.65286 | 26.2973 | 0.02142 | 0.63913 | 0.0014131 | 56407.3651 | 0.023758 | 1.6906 | 41.0438 | 47.655 | 1.6853 | 0.15199
2025-02-07 11:22 | 0.68143 | 26.2983 | 0.021325 | 0.6671 | 0.001475 | 58875.8123 | 0.023758 | 1.6907 | 42.5838 | 49.4444 | 1.7474 | 0.15759
2025-02-07 11:23 | 0.68529 | 26.2985 | 0.021429 | 0.67088 | 0.0014833 | 59209.3863 | 0.023757 | 1.6907 | 42.7912 | 49.6854 | 1.7653 | 0.15921
2025-02-07 11:24 | 0.64669 | 26.2987 | 0.021497 | 0.63308 | 0.0013998 | 55873.6459 | 0.023757 | 1.6907 | 40.7096 | 47.2685 | 1.6762 | 0.15117
2025-02-07 11:25 | 0.63665 | 26.2988 | 0.021563 | 0.62326 | 0.001378 | 55006.3533 | 0.023757 | 1.6907 | 40.1655 | 46.637 | 1.6566 | 0.1494
2025-02-07 11:26 | 0.65248 | 26.299 | 0.02162 | 0.63875 | 0.0014123 | 56374.0072 | 0.023757 | 1.6907 | 41.0229 | 47.6327 | 1.7001 | 0.15333
2025-02-07 11:27 | 0.63703 | 26.2991 | 0.021563 | 0.62363 | 0.0013789 | 55039.7118 | 0.023757 | 1.6907 | 40.1865 | 46.6617 | 1.6576 | 0.14949
2025-02-07 11:28 | 0.6629 | 26.2993 | 0.021582 | 0.64896 | 0.0014349 | 57274.6586 | 0.023757 | 1.6907 | 41.5859 | 48.2868 | 1.7228 | 0.15538
2025-02-07 11:29 | 0.68993 | 26.2995 | 0.021621 | 0.67541 | 0.0014933 | 59609.6763 | 0.023757 | 1.6907 | 43.0399 | 49.9753 | 1.7926 | 0.16167
2025-02-07 11:30 | 0.71078 | 26.3 | 0.021706 | 0.69582 | 0.0015385 | 61410.9745 | 0.023756 | 1.6908 | 44.156 | 51.2719 | 1.8511 | 0.16695
2025-02-07 11:31 | 0.71155 | 26.3004 | 0.021763 | 0.69658 | 0.0015401 | 61477.689 | 0.023756 | 1.6908 | 44.1973 | 51.3203 | 1.858 | 0.16757
2025-02-07 11:32 | 0.70498 | 26.3008 | 0.02182 | 0.69015 | 0.0015259 | 60910.6148 | 0.023756 | 1.6908 | 43.8464 | 50.9135 | 1.8466 | 0.16654
2025-02-07 11:33 | 0.69186 | 26.3012 | 0.021887 | 0.6773 | 0.0014975 | 59776.4627 | 0.023756 | 1.6908 | 43.1434 | 50.0976 | 1.8196 | 0.1641
2025-02-07 11:34 | 0.70035 | 26.3022 | 0.021906 | 0.68561 | 0.0015159 | 60510.3241 | 0.023755 | 1.6909 | 43.5985 | 50.6272 | 1.8424 | 0.16616
2025-02-07 11:35 | 0.69263 | 26.3039 | 0.021935 | 0.67805 | 0.0014992 | 59843.1758 | 0.023754 | 1.6909 | 43.1848 | 50.1489 | 1.8256 | 0.16464
2025-02-07 11:36 | 0.65557 | 26.3056 | 0.021954 | 0.64176 | 0.001419 | 56640.8655 | 0.023752 | 1.691 | 41.1898 | 47.8341 | 1.7344 | 0.15643
2025-02-07 11:37 | 0.6795 | 26.3074 | 0.022011 | 0.66519 | 0.0014708 | 58709.0246 | 0.023751 | 1.6911 | 42.48 | 49.3344 | 1.7992 | 0.16226
2025-02-07 11:38 | 0.7212 | 26.3091 | 0.022163 | 0.706 | 0.001561 | 62311.6237 | 0.02375 | 1.6912 | 44.7124 | 51.9291 | 1.9168 | 0.17288
2025-02-07 11:39 | 0.76251 | 26.3104 | 0.022183 | 0.74644 | 0.0016505 | 65880.8658 | 0.023749 | 1.6912 | 46.9063 | 54.4789 | 2.0226 | 0.18241
2025-02-07 11:40 | 0.7405 | 26.3112 | 0.022116 | 0.7249 | 0.0016028 | 63979.4931 | 0.023749 | 1.6913 | 45.7397 | 53.1249 | 1.9614 | 0.17689
2025-02-07 11:41 | 0.71927 | 26.3119 | 0.022126 | 0.70411 | 0.0015569 | 62144.8363 | 0.023748 | 1.6913 | 44.6094 | 51.8131 | 1.9089 | 0.17216
2025-02-07 11:42 | 0.72738 | 26.3127 | 0.022201 | 0.71204 | 0.0015744 | 62845.3422 | 0.023747 | 1.6913 | 45.0415 | 52.3159 | 1.9359 | 0.1746
2025-02-07 11:43 | 0.72931 | 26.3135 | 0.022212 | 0.71393 | 0.0015786 | 63012.1298 | 0.023747 | 1.6914 | 45.1443 | 52.4362 | 1.9418 | 0.17512
2025-02-07 11:44 | 0.73008 | 26.3142 | 0.022306 | 0.71469 | 0.0015803 | 63078.8449 | 0.023746 | 1.6914 | 45.1854 | 52.4849 | 1.952 | 0.17605
2025-02-07 11:45 | 0.70035 | 26.315 | 0.022412 | 0.68558 | 0.0015159 | 60510.3248 | 0.023746 | 1.6914 | 43.5985 | 50.6426 | 1.8855 | 0.17005
2025-02-07 11:46 | 0.6741 | 26.3158 | 0.022488 | 0.65988 | 0.0014591 | 58242.0215 | 0.023745 | 1.6915 | 42.1892 | 49.0066 | 1.8246 | 0.16456
2025-02-07 11:47 | 0.69803 | 26.3167 | 0.022498 | 0.68331 | 0.0015109 | 60310.1799 | 0.023745 | 1.6915 | 43.4745 | 50.5005 | 1.8869 | 0.17017
2025-02-07 11:48 | 0.70305 | 26.3175 | 0.022478 | 0.68822 | 0.0015218 | 60743.8272 | 0.023744 | 1.6916 | 43.7432 | 50.8137 | 1.8982 | 0.17119
2025-02-07 11:49 | 0.70846 | 26.3184 | 0.022479 | 0.69351 | 0.0015335 | 61210.83 | 0.023743 | 1.6916 | 44.0322 | 51.1505 | 1.912 | 0.17244
2025-02-07 11:50 | 0.71579 | 26.3192 | 0.022536 | 0.70069 | 0.0015493 | 61844.6211 | 0.023743 | 1.6916 | 44.424 | 51.6067 | 1.9357 | 0.17458
2025-02-07 11:51 | 0.70151 | 26.3202 | 0.022631 | 0.6867 | 0.0015184 | 60610.3977 | 0.023742 | 1.6917 | 43.6605 | 50.7209 | 1.9072 | 0.172
2025-02-07 11:52 | 0.70035 | 26.3213 | 0.022669 | 0.68557 | 0.0015159 | 60510.3245 | 0.023741 | 1.6917 | 43.5985 | 50.6501 | 1.9075 | 0.17203
2025-02-07 11:53 | 0.69495 | 26.3223 | 0.022669 | 0.68027 | 0.0015042 | 60043.3213 | 0.023741 | 1.6918 | 43.309 | 50.315 | 1.8935 | 0.17077
2025-02-07 11:54 | 0.70074 | 26.3234 | 0.022584 | 0.68594 | 0.0015167 | 60543.6826 | 0.02374 | 1.6918 | 43.6192 | 50.6767 | 1.9014 | 0.17148
2025-02-07 11:55 | 0.77255 | 26.3245 | 0.022612 | 0.75623 | 0.0016722 | 66748.1599 | 0.023739 | 1.6919 | 47.4369 | 55.1135 | 2.0882 | 0.18833
2025-02-07 11:56 | 0.85015 | 26.3255 | 0.022783 | 0.83219 | 0.0018402 | 73452.9973 | 0.023738 | 1.6919 | 51.507 | 59.8437 | 2.3035 | 0.20774
2025-02-07 11:57 | 0.78954 | 26.3263 | 0.022775 | 0.77286 | 0.001709 | 68215.8841 | 0.023738 | 1.6919 | 48.3326 | 56.1566 | 2.147 | 0.19363
2025-02-07 11:58 | 0.74089 | 26.3272 | 0.022717 | 0.72524 | 0.0016037 | 64012.8509 | 0.023737 | 1.692 | 45.7602 | 53.1689 | 2.0164 | 0.18186
2025-02-07 11:59 | 0.80228 | 26.328 | 0.022688 | 0.78532 | 0.0017365 | 69316.6784 | 0.023737 | 1.692 | 49.0026 | 56.9374 | 2.1716 | 0.19585
2025-02-07 12:00 | 0.82699 | 26.3289 | 0.02264 | 0.80951 | 0.00179 | 71451.552 | 0.023736 | 1.6921 | 50.2977 | 58.4434 | 2.2302 | 0.20114
2025-02-07 12:01 | 0.77062 | 26.3298 | 0.022536 | 0.75433 | 0.001668 | 66581.3694 | 0.023735 | 1.6921 | 47.3349 | 55.002 | 2.0765 | 0.18727
2025-02-07 12:02 | 0.77718 | 26.3309 | 0.022479 | 0.76075 | 0.0016822 | 67148.4455 | 0.023735 | 1.6922 | 47.6814 | 55.4061 | 2.088 | 0.18831
2025-02-07 12:03 | 0.79957 | 26.332 | 0.022621 | 0.78267 | 0.0017307 | 69083.1764 | 0.023734 | 1.6922 | 48.8606 | 56.7777 | 2.1585 | 0.19467
2025-02-07 12:04 | 0.80073 | 26.3331 | 0.022688 | 0.7838 | 0.0017332 | 69183.2502 | 0.023733 | 1.6923 | 48.9214 | 56.8499 | 2.1679 | 0.19552
2025-02-07 12:05 | 0.79649 | 26.3341 | 0.022556 | 0.77964 | 0.001724 | 68816.3162 | 0.023732 | 1.6923 | 48.6982 | 56.5919 | 2.1445 | 0.19341
2025-02-07 12:06 | 0.77332 | 26.3347 | 0.022592 | 0.75696 | 0.0016739 | 66814.8721 | 0.023732 | 1.6923 | 47.4777 | 55.1742 | 2.0888 | 0.18838
2025-02-07 12:07 | 0.77332 | 26.3345 | 0.022499 | 0.75696 | 0.0016739 | 66814.8734 | 0.023732 | 1.6923 | 47.4777 | 55.1739 | 2.0802 | 0.18761
2025-02-07 12:08 | 0.79803 | 26.3342 | 0.022469 | 0.78115 | 0.0017273 | 68949.7475 | 0.023732 | 1.6923 | 48.7794 | 56.6864 | 2.1402 | 0.19302
2025-02-07 12:09 | 0.80421 | 26.334 | 0.02264 | 0.7872 | 0.0017407 | 69483.4635 | 0.023732 | 1.6923 | 49.104 | 57.0633 | 2.1723 | 0.19591
2025-02-07 12:10 | 0.79957 | 26.3338 | 0.022661 | 0.78266 | 0.0017307 | 69083.1764 | 0.023732 | 1.6923 | 48.8606 | 56.7802 | 2.1624 | 0.19502
2025-02-07 12:11 | 0.80459 | 26.3347 | 0.022849 | 0.78757 | 0.0017415 | 69516.8255 | 0.023732 | 1.6923 | 49.1242 | 57.0877 | 2.1934 | 0.19782
2025-02-07 12:12 | 0.80961 | 26.337 | 0.023002 | 0.79248 | 0.0017524 | 69950.4689 | 0.02373 | 1.6924 | 49.3876 | 57.397 | 2.2212 | 0.20032
2025-02-07 12:13 | 0.77448 | 26.3394 | 0.022718 | 0.75808 | 0.0016764 | 66914.9434 | 0.023729 | 1.6925 | 47.5388 | 55.2515 | 2.1037 | 0.18973
2025-02-07 12:14 | 0.75402 | 26.3418 | 0.02244 | 0.73805 | 0.0016321 | 65147.0014 | 0.023727 | 1.6926 | 46.4566 | 53.9967 | 2.0261 | 0.18273
2025-02-07 12:15 | 0.75517 | 26.3441 | 0.022269 | 0.73918 | 0.0016346 | 65247.0747 | 0.023725 | 1.6927 | 46.518 | 54.0711 | 2.0136 | 0.18161
2025-02-07 12:16 | 0.78259 | 26.3461 | 0.022135 | 0.766 | 0.0016939 | 67615.4534 | 0.023724 | 1.6928 | 47.9665 | 55.7574 | 2.0704 | 0.18672
2025-02-07 12:17 | 0.83741 | 26.3476 | 0.022039 | 0.81966 | 0.0018126 | 72352.2052 | 0.023723 | 1.6929 | 50.8425 | 59.1027 | 2.1979 | 0.19822
2025-02-07 12:18 | 0.79687 | 26.3491 | 0.021745 | 0.77998 | 0.0017248 | 68849.6781 | 0.023722 | 1.693 | 48.7185 | 56.6356 | 2.0692 | 0.18661
2025-02-07 12:19 | 0.78915 | 26.3506 | 0.021459 | 0.77242 | 0.0017081 | 68182.5276 | 0.023721 | 1.693 | 48.3122 | 56.1653 | 2.0233 | 0.18247
2025-02-07 12:20 | 0.74938 | 26.3521 | 0.021382 | 0.73349 | 0.001622 | 64746.7133 | 0.02372 | 1.6931 | 46.211 | 53.7245 | 1.9198 | 0.17314
2025-02-07 12:21 | 0.72429 | 26.3529 | 0.021354 | 0.70892 | 0.0015677 | 62578.4848 | 0.023719 | 1.6931 | 44.877 | 52.1745 | 1.8564 | 0.16742
2025-02-07 12:22 | 0.7324 | 26.3527 | 0.02139 | 0.71686 | 0.0015853 | 63278.9894 | 0.023719 | 1.6931 | 45.3087 | 52.6762 | 1.8793 | 0.16949
2025-02-07 12:23 | 0.71927 | 26.3525 | 0.021258 | 0.70401 | 0.0015569 | 62144.8363 | 0.023719 | 1.6931 | 44.6094 | 51.8629 | 1.836 | 0.16558
2025-02-07 12:24 | 0.72159 | 26.3523 | 0.021115 | 0.70628 | 0.0015619 | 62344.9809 | 0.023719 | 1.6931 | 44.733 | 52.0063 | 1.8291 | 0.16497
2025-02-07 12:25 | 0.70383 | 26.3521 | 0.021125 | 0.6889 | 0.0015234 | 60810.54 | 0.02372 | 1.6931 | 43.7845 | 50.9033 | 1.7873 | 0.16119
2025-02-07 12:26 | 0.66136 | 26.3522 | 0.021257 | 0.64733 | 0.0014315 | 57141.2259 | 0.023719 | 1.6931 | 41.5026 | 48.2506 | 1.6955 | 0.15291
2025-02-07 12:27 | 0.5687 | 26.3528 | 0.021362 | 0.55663 | 0.0012309 | 49135.4501 | 0.023719 | 1.6931 | 36.45 | 42.3772 | 1.4765 | 0.13316
2025-02-07 12:28 | 0.50538 | 26.3535 | 0.021325 | 0.49466 | 0.0010939 | 43664.8368 | 0.023719 | 1.6932 | 32.9315 | 38.2871 | 1.3177 | 0.11884
2025-02-07 12:29 | 0.5575 | 26.3541 | 0.0214 | 0.54567 | 0.0012067 | 48168.0859 | 0.023718 | 1.6932 | 35.832 | 41.6599 | 1.4515 | 0.13091
2025-02-07 12:30 | 0.59997 | 26.3548 | 0.021449 | 0.58724 | 0.0012986 | 51837.4009 | 0.023718 | 1.6932 | 38.1673 | 44.3757 | 1.5598 | 0.14068
2025-02-07 12:31 | 0.60306 | 26.356 | 0.021458 | 0.59026 | 0.0013053 | 52104.2614 | 0.023717 | 1.6933 | 38.3362 | 44.5735 | 1.5682 | 0.14143
2025-02-07 12:32 | 0.59341 | 26.3582 | 0.02142 | 0.58081 | 0.0012844 | 51270.3255 | 0.023715 | 1.6934 | 37.808 | 43.9615 | 1.5417 | 0.13904
2025-02-07 12:33 | 0.5382 | 26.3603 | 0.021325 | 0.52677 | 0.0011649 | 46500.2162 | 0.023714 | 1.6935 | 34.7624 | 40.4223 | 1.399 | 0.12617
2025-02-07 12:34 | 0.53279 | 26.3625 | 0.021259 | 0.52147 | 0.0011532 | 46033.213 | 0.023712 | 1.6936 | 34.4619 | 40.0749 | 1.3815 | 0.12459
2025-02-07 12:35 | 0.53086 | 26.3646 | 0.021409 | 0.51958 | 0.0011491 | 45866.4254 | 0.023711 | 1.6937 | 34.3545 | 39.9521 | 1.3865 | 0.12505
2025-02-07 12:36 | 0.49534 | 26.3662 | 0.021439 | 0.48481 | 0.0010722 | 42797.5439 | 0.02371 | 1.6937 | 32.3682 | 37.6435 | 1.3001 | 0.11725
2025-02-07 12:37 | 0.46098 | 26.367 | 0.021326 | 0.45118 | 0.00099779 | 39828.7363 | 0.023709 | 1.6938 | 30.4276 | 35.3872 | 1.2078 | 0.10893
2025-02-07 12:38 | 0.49071 | 26.3677 | 0.021486 | 0.48028 | 0.0010621 | 42397.2568 | 0.023708 | 1.6938 | 32.1077 | 37.3419 | 1.2914 | 0.11647
2025-02-07 12:39 | 0.50577 | 26.3685 | 0.021592 | 0.49501 | 0.0010947 | 43698.1953 | 0.023708 | 1.6938 | 32.9532 | 38.3259 | 1.3356 | 0.12046
2025-02-07 12:40 | 0.48492 | 26.3693 | 0.021601 | 0.47461 | 0.0010496 | 41896.8958 | 0.023707 | 1.6939 | 31.7815 | 36.9639 | 1.2838 | 0.11578
2025-02-07 12:41 | 0.4633 | 26.37 | 0.021677 | 0.45344 | 0.0010028 | 40028.8809 | 0.023707 | 1.6939 | 30.559 | 35.5427 | 1.2337 | 0.11126
2025-02-07 12:42 | 0.46137 | 26.3708 | 0.021744 | 0.45155 | 0.00099863 | 39862.0932 | 0.023706 | 1.6939 | 30.4495 | 35.416 | 1.2326 | 0.11116
2025-02-07 12:43 | 0.44515 | 26.3717 | 0.021735 | 0.43568 | 0.00096353 | 38461.0818 | 0.023706 | 1.694 | 29.5268 | 34.3435 | 1.1909 | 0.1074
2025-02-07 12:44 | 0.43589 | 26.3728 | 0.021801 | 0.42661 | 0.00094348 | 37660.5047 | 0.023705 | 1.694 | 28.9975 | 33.7287 | 1.1709 | 0.1056
2025-02-07 12:45 | 0.4494 | 26.3738 | 0.02183 | 0.43984 | 0.00097272 | 38828.0137 | 0.023704 | 1.6941 | 29.7689 | 34.6269 | 1.207 | 0.10886
2025-02-07 12:46 | 0.46484 | 26.3749 | 0.021754 | 0.45495 | 0.0010062 | 40162.31 | 0.023703 | 1.6941 | 30.6466 | 35.6487 | 1.2421 | 0.11202
2025-02-07 12:47 | 0.47295 | 26.376 | 0.021715 | 0.46288 | 0.0010237 | 40862.8162 | 0.023703 | 1.6942 | 31.1058 | 36.1837 | 1.2605 | 0.11368
2025-02-07 12:48 | 0.46561 | 26.3767 | 0.02163 | 0.4557 | 0.0010078 | 40229.0251 | 0.023702 | 1.6942 | 30.6904 | 35.7011 | 1.2371 | 0.11157
2025-02-07 12:49 | 0.4799 | 26.3769 | 0.021601 | 0.46968 | 0.0010387 | 41463.2485 | 0.023702 | 1.6942 | 31.4984 | 36.6413 | 1.2714 | 0.11466
2025-02-07 12:50 | 0.45017 | 26.3771 | 0.021592 | 0.44059 | 0.00097439 | 38894.729 | 0.023702 | 1.6942 | 29.8129 | 34.6808 | 1.1959 | 0.10785
2025-02-07 12:51 | 0.43743 | 26.3773 | 0.021544 | 0.42812 | 0.00094682 | 37793.9338 | 0.023702 | 1.6942 | 29.0858 | 33.8351 | 1.1611 | 0.10472
2025-02-07 12:52 | 0.48994 | 26.3775 | 0.021525 | 0.47951 | 0.0010605 | 42330.5417 | 0.023702 | 1.6942 | 32.0642 | 37.3 | 1.2921 | 0.11654
2025-02-07 12:53 | 0.50654 | 26.3781 | 0.021582 | 0.49575 | 0.0010964 | 43764.9103 | 0.023701 | 1.6943 | 32.9964 | 38.385 | 1.3373 | 0.12061
2025-02-07 12:54 | 0.50924 | 26.3792 | 0.021734 | 0.4984 | 0.0011023 | 43998.4105 | 0.0237 | 1.6943 | 33.1478 | 38.562 | 1.3535 | 0.12207
2025-02-07 12:55 | 0.4992 | 26.3803 | 0.021726 | 0.48857 | 0.0010805 | 43131.1176 | 0.0237 | 1.6944 | 32.5851 | 37.9084 | 1.3278 | 0.11975
2025-02-07 12:56 | 0.44708 | 26.3813 | 0.021867 | 0.43756 | 0.00096771 | 38627.8695 | 0.023699 | 1.6944 | 29.6369 | 34.4795 | 1.2034 | 0.10853
2025-02-07 12:57 | 0.42894 | 26.3824 | 0.022002 | 0.4198 | 0.00092843 | 37060.0723 | 0.023698 | 1.6945 | 28.5995 | 33.2733 | 1.164 | 0.10498
2025-02-07 12:58 | 0.43975 | 26.3836 | 0.022002 | 0.43037 | 0.00095183 | 37994.0783 | 0.023697 | 1.6945 | 29.2182 | 33.9942 | 1.192 | 0.1075
2025-02-07 12:59 | 0.46059 | 26.3849 | 0.022116 | 0.45078 | 0.00099696 | 39795.3782 | 0.023696 | 1.6946 | 30.4057 | 35.3768 | 1.2521 | 0.11292
2025-02-07 13:00 | 0.50577 | 26.3862 | 0.022191 | 0.49498 | 0.0010947 | 43698.1946 | 0.023695 | 1.6946 | 32.9532 | 38.3419 | 1.3733 | 0.12385
2025-02-07 13:01 | 0.59418 | 26.3874 | 0.021879 | 0.58151 | 0.0012861 | 51337.039 | 0.023695 | 1.6947 | 37.8503 | 44.0412 | 1.5779 | 0.14231
2025-02-07 13:02 | 0.6212 | 26.3887 | 0.021725 | 0.60795 | 0.0013446 | 53672.0573 | 0.023694 | 1.6947 | 39.3262 | 45.7599 | 1.6343 | 0.1474
2025-02-07 13:03 | 0.58298 | 26.3891 | 0.021735 | 0.57055 | 0.0012619 | 50369.6751 | 0.023693 | 1.6948 | 37.2361 | 43.3283 | 1.5395 | 0.13885
2025-02-07 13:04 | 0.59843 | 26.3883 | 0.021858 | 0.58566 | 0.0012953 | 51703.9708 | 0.023694 | 1.6947 | 38.0828 | 44.3127 | 1.5871 | 0.14314
2025-02-07 13:05 | 0.68877 | 26.3874 | 0.022068 | 0.67408 | 0.0014908 | 59509.6028 | 0.023695 | 1.6947 | 42.9777 | 50.0073 | 1.8308 | 0.16512
2025-02-07 13:06 | 0.72622 | 26.3865 | 0.022145 | 0.71073 | 0.0015719 | 62745.2712 | 0.023695 | 1.6946 | 44.9799 | 52.3358 | 1.9317 | 0.17422
2025-02-07 13:07 | 0.71618 | 26.3857 | 0.02223 | 0.70091 | 0.0015502 | 61877.9777 | 0.023696 | 1.6946 | 44.4446 | 51.712 | 1.9137 | 0.17259
2025-02-07 13:08 | 0.73471 | 26.3855 | 0.022345 | 0.71905 | 0.0015903 | 63479.1327 | 0.023696 | 1.6946 | 45.4319 | 52.8605 | 1.9707 | 0.17773
2025-02-07 13:09 | 0.78567 | 26.3861 | 0.022411 | 0.76892 | 0.0017006 | 67882.3111 | 0.023696 | 1.6946 | 48.1292 | 55.9997 | 2.1062 | 0.18995
2025-02-07 13:10 | 0.80768 | 26.3867 | 0.022346 | 0.79046 | 0.0017482 | 69783.6845 | 0.023695 | 1.6947 | 49.2864 | 57.3469 | 2.1557 | 0.19442
2025-02-07 13:11 | 0.76598 | 26.3874 | 0.022402 | 0.74965 | 0.001658 | 66181.0854 | 0.023695 | 1.6947 | 47.0901 | 54.7923 | 2.0554 | 0.18537
2025-02-07 13:12 | 0.75363 | 26.388 | 0.022507 | 0.73756 | 0.0016312 | 65113.6484 | 0.023694 | 1.6947 | 46.4362 | 54.0322 | 2.0335 | 0.1834
2025-02-07 13:13 | 0.79687 | 26.3883 | 0.02264 | 0.77988 | 0.0017248 | 68849.6781 | 0.023694 | 1.6947 | 48.7185 | 56.6883 | 2.1565 | 0.19449
2025-02-07 13:14 | 0.70421 | 26.3881 | 0.022745 | 0.68919 | 0.0015243 | 60843.9001 | 0.023694 | 1.6947 | 43.8051 | 50.9709 | 1.9272 | 0.17381
2025-02-07 13:15 | 0.66715 | 26.3879 | 0.022793 | 0.65292 | 0.001444 | 57641.5888 | 0.023694 | 1.6947 | 41.8149 | 48.6549 | 1.8347 | 0.16547
2025-02-07 13:16 | 0.80459 | 26.3877 | 0.022841 | 0.78743 | 0.0017415 | 69516.8255 | 0.023694 | 1.6947 | 49.1242 | 57.1595 | 2.1955 | 0.19801
2025-02-07 13:17 | 0.8154 | 26.3875 | 0.022889 | 0.79802 | 0.0017649 | 70450.8318 | 0.023695 | 1.6947 | 49.6913 | 57.8191 | 2.2281 | 0.20095
2025-02-07 13:18 | 0.8154 | 26.3875 | 0.022964 | 0.79802 | 0.0017649 | 70450.8318 | 0.023695 | 1.6947 | 49.6913 | 57.8191 | 2.2355 | 0.20161
2025-02-07 13:19 | 0.78838 | 26.3879 | 0.022974 | 0.77156 | 0.0017064 | 68115.8144 | 0.023694 | 1.6947 | 48.2716 | 56.1678 | 2.1662 | 0.19537
2025-02-07 13:20 | 0.77564 | 26.3884 | 0.022899 | 0.75909 | 0.0016789 | 67015.0198 | 0.023694 | 1.6947 | 47.5999 | 55.3868 | 2.1261 | 0.19174
2025-02-07 13:21 | 0.80305 | 26.3888 | 0.022917 | 0.78592 | 0.0017382 | 69383.3941 | 0.023694 | 1.6948 | 49.0431 | 57.0667 | 2.1989 | 0.19831
2025-02-07 13:22 | 0.80961 | 26.3892 | 0.022955 | 0.79234 | 0.0017524 | 69950.4702 | 0.023693 | 1.6948 | 49.3876 | 57.4681 | 2.2196 | 0.20018
2025-02-07 13:23 | 0.84552 | 26.3898 | 0.022898 | 0.82748 | 0.0018301 | 73052.7082 | 0.023693 | 1.6948 | 51.2656 | 59.6541 | 2.307 | 0.20806
2025-02-07 13:24 | 0.84436 | 26.3907 | 0.022803 | 0.82634 | 0.0018276 | 72952.6375 | 0.023692 | 1.6948 | 51.2052 | 59.5851 | 2.2945 | 0.20693
2025-02-07 13:25 | 0.81618 | 26.3916 | 0.022793 | 0.79876 | 0.0017666 | 70517.5469 | 0.023692 | 1.6949 | 49.7318 | 57.8718 | 2.221 | 0.20031
2025-02-07 13:26 | 0.82428 | 26.3924 | 0.022869 | 0.80669 | 0.0017842 | 71218.0518 | 0.023691 | 1.6949 | 50.1563 | 58.367 | 2.2494 | 0.20287
2025-02-07 13:27 | 0.81811 | 26.3933 | 0.022908 | 0.80064 | 0.0017708 | 70684.3333 | 0.02369 | 1.695 | 49.8329 | 57.9918 | 2.2373 | 0.20178
2025-02-07 13:28 | 0.79649 | 26.3936 | 0.023021 | 0.77948 | 0.001724 | 68816.3174 | 0.02369 | 1.695 | 48.6982 | 56.6718 | 2.1921 | 0.1977
2025-02-07 13:29 | 0.81154 | 26.3932 | 0.02307 | 0.79422 | 0.0017566 | 70117.2566 | 0.023691 | 1.6949 | 49.4889 | 57.5913 | 2.236 | 0.20166
2025-02-07 13:30 | 0.79842 | 26.3927 | 0.023136 | 0.78138 | 0.0017282 | 68983.1038 | 0.023691 | 1.6949 | 48.7997 | 56.7887 | 2.2081 | 0.19914
2025-02-07 13:31 | 0.78374 | 26.3923 | 0.023251 | 0.76702 | 0.0016964 | 67715.5222 | 0.023691 | 1.6949 | 48.0275 | 55.8896 | 2.1803 | 0.19664
2025-02-07 13:32 | 0.78992 | 26.3919 | 0.023318 | 0.77307 | 0.0017098 | 68249.2395 | 0.023691 | 1.6949 | 48.3529 | 56.2676 | 2.2029 | 0.19867
2025-02-07 13:33 | 0.80228 | 26.3918 | 0.023366 | 0.78516 | 0.0017365 | 69316.6791 | 0.023692 | 1.6949 | 49.0026 | 57.0235 | 2.2401 | 0.20203
2025-02-07 13:34 | 0.81038 | 26.3921 | 0.02347 | 0.79309 | 0.0017541 | 70017.1853 | 0.023691 | 1.6949 | 49.4282 | 57.5191 | 2.2716 | 0.20487
2025-02-07 13:35 | 0.82158 | 26.3924 | 0.023499 | 0.80405 | 0.0017783 | 70984.5478 | 0.023691 | 1.6949 | 50.0149 | 58.2023 | 2.3042 | 0.20781
2025-02-07 13:36 | 0.81463 | 26.3927 | 0.023509 | 0.79725 | 0.0017633 | 70384.1168 | 0.023691 | 1.6949 | 49.6508 | 57.7791 | 2.2867 | 0.20623
2025-02-07 13:37 | 0.81424 | 26.393 | 0.023584 | 0.79687 | 0.0017624 | 70350.7593 | 0.023691 | 1.6949 | 49.6306 | 57.756 | 2.293 | 0.2068
2025-02-07 13:38 | 0.81579 | 26.3933 | 0.023595 | 0.79838 | 0.0017658 | 70484.1862 | 0.02369 | 1.695 | 49.7115 | 57.8506 | 2.2982 | 0.20727
2025-02-07 13:39 | 0.80807 | 26.3936 | 0.023604 | 0.79082 | 0.0017491 | 69817.0375 | 0.02369 | 1.695 | 49.3066 | 57.3798 | 2.2785 | 0.20549
2025-02-07 13:40 | 0.72429 | 26.3937 | 0.023623 | 0.70883 | 0.0015677 | 62578.482 | 0.02369 | 1.695 | 44.877 | 52.225 | 2.0559 | 0.18541
2025-02-07 13:41 | 0.5965 | 26.3935 | 0.023681 | 0.58376 | 0.0012911 | 51537.1844 | 0.02369 | 1.695 | 37.9771 | 44.1951 | 1.7144 | 0.15462
2025-02-07 13:42 | 0.51387 | 26.3932 | 0.023659 | 0.50291 | 0.0011123 | 44398.7011 | 0.02369 | 1.695 | 33.407 | 38.8765 | 1.4867 | 0.13408
2025-02-07 13:43 | 0.4772 | 26.393 | 0.023564 | 0.46701 | 0.0010329 | 41229.7484 | 0.023691 | 1.6949 | 31.3458 | 36.4777 | 1.3801 | 0.12447
2025-02-07 13:44 | 0.42353 | 26.3928 | 0.023498 | 0.41449 | 0.00091673 | 36593.0695 | 0.023691 | 1.6949 | 28.2892 | 32.9206 | 1.2286 | 0.1108
2025-02-07 13:45 | 0.38608 | 26.3933 | 0.023421 | 0.37784 | 0.00083567 | 33357.4014 | 0.02369 | 1.695 | 26.1242 | 30.4014 | 1.1212 | 0.10112
2025-02-07 13:46 | 0.38106 | 26.3945 | 0.023295 | 0.37293 | 0.00082481 | 32923.7548 | 0.02369 | 1.695 | 25.8319 | 30.0621 | 1.1015 | 0.099338
2025-02-07 13:47 | 0.38724 | 26.3958 | 0.023065 | 0.37897 | 0.00083818 | 33457.4724 | 0.023689 | 1.6951 | 26.1916 | 30.4817 | 1.1074 | 0.099876
2025-02-07 13:48 | 0.3884 | 26.3971 | 0.022778 | 0.3801 | 0.00084069 | 33557.5456 | 0.023688 | 1.6951 | 26.259 | 30.561 | 1.0968 | 0.098919
2025-02-07 13:49 | 0.40732 | 26.3984 | 0.022435 | 0.39862 | 0.00088164 | 35192.0574 | 0.023687 | 1.6952 | 27.3553 | 31.8379 | 1.1304 | 0.10194
2025-02-07 13:50 | 0.44747 | 26.3993 | 0.022141 | 0.43791 | 0.00096855 | 38661.2273 | 0.023686 | 1.6952 | 29.6589 | 34.5198 | 1.22 | 0.11003
2025-02-07 13:51 | 0.4714 | 26.3997 | 0.021962 | 0.46133 | 0.0010204 | 40729.3867 | 0.023686 | 1.6952 | 31.0184 | 36.1024 | 1.2716 | 0.11468
2025-02-07 13:52 | 0.46137 | 26.4002 | 0.021877 | 0.45151 | 0.00099863 | 39862.0932 | 0.023686 | 1.6953 | 30.4495 | 35.4406 | 1.2411 | 0.11193
2025-02-07 13:53 | 0.47411 | 26.4006 | 0.021858 | 0.46398 | 0.0010262 | 40962.8869 | 0.023685 | 1.6953 | 31.1713 | 36.2811 | 1.2726 | 0.11477
2025-02-07 13:54 | 0.49766 | 26.401 | 0.021831 | 0.48702 | 0.0010772 | 42997.6894 | 0.023685 | 1.6953 | 32.4983 | 37.8261 | 1.3309 | 0.12003
2025-02-07 13:55 | 0.48492 | 26.4014 | 0.021957 | 0.47456 | 0.0010496 | 41896.8958 | 0.023685 | 1.6953 | 31.7815 | 36.9921 | 1.306 | 0.11779
2025-02-07 13:56 | 0.47874 | 26.4016 | 0.022107 | 0.46851 | 0.0010362 | 41363.1772 | 0.023685 | 1.6953 | 31.433 | 36.5866 | 1.299 | 0.11716
2025-02-07 13:57 | 0.48299 | 26.4018 | 0.022116 | 0.47267 | 0.0010454 | 41730.1081 | 0.023684 | 1.6953 | 31.6727 | 36.8658 | 1.3105 | 0.11819
2025-02-07 13:58 | 0.46059 | 26.402 | 0.022154 | 0.45075 | 0.00099696 | 39795.3782 | 0.023684 | 1.6953 | 30.4057 | 35.3912 | 1.2548 | 0.11317
2025-02-07 13:59 | 0.45751 | 26.4022 | 0.022049 | 0.44773 | 0.00099027 | 39528.5195 | 0.023684 | 1.6954 | 30.2302 | 35.1872 | 1.2409 | 0.11192
2025-02-07 14:00 | 0.43975 | 26.4026 | 0.022219 | 0.43035 | 0.00095183 | 37994.0787 | 0.023684 | 1.6954 | 29.2182 | 34.0096 | 1.2043 | 0.10861
2025-02-07 14:01 | 0.41658 | 26.4033 | 0.022352 | 0.40768 | 0.00090169 | 35992.6346 | 0.023683 | 1.6954 | 27.8896 | 32.4635 | 1.1507 | 0.10378
2025-02-07 14:02 | 0.40307 | 26.4039 | 0.022275 | 0.39445 | 0.00087244 | 34825.1256 | 0.023683 | 1.6954 | 27.1098 | 31.5563 | 1.1113 | 0.10023
2025-02-07 14:03 | 0.41465 | 26.4046 | 0.022212 | 0.40579 | 0.00089751 | 35825.8482 | 0.023682 | 1.6955 | 27.7784 | 32.3351 | 1.1385 | 0.10268
2025-02-07 14:04 | 0.42894 | 26.4052 | 0.022344 | 0.41976 | 0.00092843 | 37060.0723 | 0.023682 | 1.6955 | 28.5995 | 33.2913 | 1.1828 | 0.10667
2025-02-07 14:05 | 0.4243 | 26.4059 | 0.022607 | 0.41523 | 0.0009184 | 36659.7836 | 0.023682 | 1.6955 | 28.3336 | 32.9824 | 1.1844 | 0.10682
2025-02-07 14:06 | 0.40809 | 26.4065 | 0.022537 | 0.39936 | 0.00088331 | 35258.7728 | 0.023681 | 1.6955 | 27.3998 | 31.8959 | 1.1378 | 0.10261
2025-02-07 14:07 | 0.3911 | 26.4071 | 0.022341 | 0.38273 | 0.00084654 | 33791.046 | 0.023681 | 1.6956 | 26.416 | 30.7511 | 1.0832 | 0.097688
2025-02-07 14:08 | 0.42662 | 26.4078 | 0.022259 | 0.41749 | 0.00092342 | 36859.9275 | 0.02368 | 1.6956 | 28.4666 | 33.1387 | 1.1723 | 0.10573
2025-02-07 14:09 | 0.46098 | 26.4084 | 0.022329 | 0.45112 | 0.00099779 | 39828.7367 | 0.02368 | 1.6956 | 30.4276 | 35.4221 | 1.266 | 0.11418
2025-02-07 14:10 | 0.45249 | 26.409 | 0.022383 | 0.44281 | 0.00097941 | 39094.8745 | 0.023679 | 1.6957 | 29.9448 | 34.8605 | 1.2468 | 0.11245
2025-02-07 14:11 | 0.45558 | 26.4095 | 0.022386 | 0.44583 | 0.00098609 | 39361.7335 | 0.023679 | 1.6957 | 30.1205 | 35.0654 | 1.2551 | 0.11319
2025-02-07 14:12 | 0.45828 | 26.4099 | 0.022591 | 0.44847 | 0.00099194 | 39595.2359 | 0.023679 | 1.6957 | 30.2741 | 35.2446 | 1.2737 | 0.11488
2025-02-07 14:13 | 0.46368 | 26.4104 | 0.022687 | 0.45376 | 0.0010036 | 40062.2393 | 0.023678 | 1.6957 | 30.5809 | 35.6022 | 1.2935 | 0.11666
2025-02-07 14:14 | 0.43897 | 26.4108 | 0.022668 | 0.42958 | 0.00095016 | 37927.3658 | 0.023678 | 1.6957 | 29.1741 | 33.9648 | 1.2268 | 0.11064
2025-02-07 14:15 | 0.44631 | 26.4113 | 0.022552 | 0.43676 | 0.00096604 | 38561.1563 | 0.023678 | 1.6958 | 29.5929 | 34.4527 | 1.2399 | 0.11183
2025-02-07 14:16 | 0.466 | 26.4118 | 0.022598 | 0.45603 | 0.0010087 | 40262.3836 | 0.023677 | 1.6958 | 30.7123 | 35.7563 | 1.2946 | 0.11676
2025-02-07 14:17 | 0.44785 | 26.4117 | 0.022728 | 0.43827 | 0.00096938 | 38694.5845 | 0.023677 | 1.6958 | 29.6809 | 34.5556 | 1.2537 | 0.11307
2025-02-07 14:18 | 0.41851 | 26.4111 | 0.022675 | 0.40956 | 0.00090587 | 36159.4223 | 0.023678 | 1.6957 | 28.0007 | 32.5989 | 1.1727 | 0.10576
2025-02-07 14:19 | 0.42121 | 26.4104 | 0.022652 | 0.4122 | 0.00091172 | 36392.9246 | 0.023678 | 1.6957 | 28.1561 | 32.7793 | 1.1787 | 0.1063
2025-02-07 14:20 | 0.43627 | 26.4098 | 0.022673 | 0.42694 | 0.00094431 | 37693.8631 | 0.023679 | 1.6957 | 29.0196 | 33.784 | 1.2199 | 0.11002
2025-02-07 14:21 | 0.42894 | 26.4091 | 0.02288 | 0.41976 | 0.00092843 | 37060.0723 | 0.023679 | 1.6957 | 28.5995 | 33.2944 | 1.2113 | 0.10924
2025-02-07 14:22 | 0.43396 | 26.4093 | 0.022849 | 0.42467 | 0.0009393 | 37493.7186 | 0.023679 | 1.6957 | 28.887 | 33.6293 | 1.2231 | 0.11031
2025-02-07 14:23 | 0.45056 | 26.4104 | 0.022674 | 0.44091 | 0.00097523 | 38928.0869 | 0.023678 | 1.6957 | 29.8349 | 34.7337 | 1.2579 | 0.11345
2025-02-07 14:24 | 0.45094 | 26.4114 | 0.022654 | 0.44129 | 0.00097607 | 38961.4432 | 0.023678 | 1.6958 | 29.8569 | 34.7602 | 1.2579 | 0.11345
2025-02-07 14:25 | 0.44785 | 26.4125 | 0.022793 | 0.43827 | 0.00096938 | 38694.5842 | 0.023677 | 1.6958 | 29.6809 | 34.5562 | 1.2574 | 0.1134
2025-02-07 14:26 | 0.44515 | 26.4136 | 0.022979 | 0.43562 | 0.00096353 | 38461.0818 | 0.023676 | 1.6959 | 29.5268 | 34.3777 | 1.2604 | 0.11367
2025-02-07 14:27 | 0.43202 | 26.415 | 0.022897 | 0.42277 | 0.00093512 | 37326.931 | 0.023675 | 1.6959 | 28.7765 | 33.5051 | 1.2207 | 0.11009
2025-02-07 14:28 | 0.43627 | 26.4167 | 0.022721 | 0.42693 | 0.00094431 | 37693.8631 | 0.023674 | 1.696 | 29.0196 | 33.7896 | 1.2227 | 0.11027
2025-02-07 14:29 | 0.41928 | 26.4184 | 0.02267 | 0.4103 | 0.00090754 | 36226.1373 | 0.023673 | 1.6961 | 28.0451 | 32.6563 | 1.1747 | 0.10595
2025-02-07 14:30 | 0.39921 | 26.4201 | 0.0227 | 0.39065 | 0.00086409 | 34491.5519 | 0.023671 | 1.6962 | 26.8863 | 31.3082 | 1.1227 | 0.10125
2025-02-07 14:31 | 0.40925 | 26.4218 | 0.022751 | 0.40047 | 0.00088581 | 35358.8451 | 0.02367 | 1.6962 | 27.4667 | 31.9854 | 1.1521 | 0.10391
2025-02-07 14:32 | 0.43087 | 26.4229 | 0.022945 | 0.42163 | 0.00093261 | 37226.86 | 0.02367 | 1.6963 | 28.7101 | 33.4341 | 1.2204 | 0.11006
2025-02-07 14:33 | 0.44052 | 26.4232 | 0.02293 | 0.43107 | 0.0009535 | 38060.795 | 0.023669 | 1.6963 | 29.2624 | 34.0775 | 1.2456 | 0.11233
2025-02-07 14:34 | 0.4521 | 26.4235 | 0.022921 | 0.44241 | 0.00097857 | 39061.5164 | 0.023669 | 1.6963 | 29.9228 | 34.8469 | 1.2762 | 0.1151
2025-02-07 14:35 | 0.42044 | 26.4238 | 0.022985 | 0.41143 | 0.00091005 | 36326.2086 | 0.023669 | 1.6963 | 28.1117 | 32.738 | 1.1944 | 0.10772
2025-02-07 14:36 | 0.40693 | 26.4241 | 0.022973 | 0.3982 | 0.0008808 | 35158.7006 | 0.023669 | 1.6963 | 27.333 | 31.8313 | 1.1572 | 0.10436
2025-02-07 14:37 | 0.45056 | 26.4244 | 0.022987 | 0.44089 | 0.00097523 | 38928.0869 | 0.023668 | 1.6963 | 29.8349 | 34.7453 | 1.2758 | 0.11506
2025-02-07 14:38 | 0.46059 | 26.4247 | 0.023031 | 0.45072 | 0.00099696 | 39795.3782 | 0.023668 | 1.6964 | 30.4057 | 35.4102 | 1.3053 | 0.11772
2025-02-07 14:39 | 0.4633 | 26.4249 | 0.022899 | 0.45336 | 0.0010028 | 40028.8809 | 0.023668 | 1.6964 | 30.559 | 35.589 | 1.305 | 0.1177
2025-02-07 14:40 | 0.47102 | 26.4249 | 0.022995 | 0.46092 | 0.0010195 | 40696.0282 | 0.023668 | 1.6964 | 30.9965 | 36.0985 | 1.3313 | 0.12006
2025-02-07 14:41 | 0.47411 | 26.4249 | 0.022912 | 0.46394 | 0.0010262 | 40962.8872 | 0.023668 | 1.6964 | 31.1713 | 36.302 | 1.3347 | 0.12038
2025-02-07 14:42 | 0.45751 | 26.4249 | 0.022843 | 0.44769 | 0.00099027 | 39528.5195 | 0.023668 | 1.6964 | 30.2302 | 35.2061 | 1.2863 | 0.11601
2025-02-07 14:43 | 0.46291 | 26.4249 | 0.022834 | 0.45298 | 0.001002 | 39995.5224 | 0.023668 | 1.6964 | 30.5371 | 35.5635 | 1.3003 | 0.11727
2025-02-07 14:44 | 0.47411 | 26.4249 | 0.02306 | 0.46394 | 0.0010262 | 40962.8872 | 0.023668 | 1.6964 | 31.1713 | 36.302 | 1.3433 | 0.12115
2025-02-07 14:45 | 0.47681 | 26.4249 | 0.023131 | 0.46658 | 0.0010321 | 41196.3896 | 0.023668 | 1.6964 | 31.324 | 36.4799 | 1.3548 | 0.12219
2025-02-07 14:46 | 0.49187 | 26.4255 | 0.023096 | 0.48132 | 0.0010646 | 42497.3281 | 0.023668 | 1.6964 | 32.1728 | 37.469 | 1.3934 | 0.12566
2025-02-07 14:47 | 0.48453 | 26.4268 | 0.023006 | 0.47414 | 0.0010488 | 41863.5373 | 0.023667 | 1.6965 | 31.7598 | 36.989 | 1.3683 | 0.1234
2025-02-07 14:48 | 0.49341 | 26.4281 | 0.022985 | 0.48282 | 0.001068 | 42630.7572 | 0.023666 | 1.6965 | 32.2597 | 37.5724 | 1.3909 | 0.12544
2025-02-07 14:49 | 0.5077 | 26.4294 | 0.022943 | 0.4968 | 0.0010989 | 43864.9813 | 0.023665 | 1.6966 | 33.0613 | 38.5072 | 1.4266 | 0.12866
2025-02-07 14:50 | 0.51465 | 26.4307 | 0.023033 | 0.5036 | 0.001114 | 44465.4136 | 0.023664 | 1.6966 | 33.4501 | 38.9613 | 1.4508 | 0.13084
2025-02-07 14:51 | 0.52623 | 26.4315 | 0.023131 | 0.51493 | 0.001139 | 45466.1366 | 0.023663 | 1.6967 | 34.0965 | 39.715 | 1.4881 | 0.13421
2025-02-07 14:52 | 0.51773 | 26.432 | 0.023207 | 0.50662 | 0.0011206 | 44732.2748 | 0.023663 | 1.6967 | 33.6227 | 39.1635 | 1.4702 | 0.13259
2025-02-07 14:53 | 0.50384 | 26.4324 | 0.023175 | 0.49302 | 0.0010906 | 43531.4076 | 0.023663 | 1.6967 | 32.845 | 38.258 | 1.4307 | 0.12903
2025-02-07 14:54 | 0.49573 | 26.4328 | 0.022961 | 0.48508 | 0.001073 | 42830.9018 | 0.023663 | 1.6967 | 32.3899 | 37.7283 | 1.3958 | 0.12588
2025-02-07 14:55 | 0.48801 | 26.4332 | 0.022952 | 0.47753 | 0.0010563 | 42163.7544 | 0.023662 | 1.6967 | 31.9555 | 37.2227 | 1.3746 | 0.12397
2025-02-07 14:56 | 0.46947 | 26.4337 | 0.022942 | 0.45939 | 0.0010162 | 40562.5991 | 0.023662 | 1.6968 | 30.9091 | 36.0042 | 1.3244 | 0.11944
2025-02-07 14:57 | 0.47604 | 26.4341 | 0.022973 | 0.46581 | 0.0010304 | 41129.6745 | 0.023662 | 1.6968 | 31.2804 | 36.437 | 1.3438 | 0.12119
2025-02-07 14:58 | 0.49843 | 26.4345 | 0.023103 | 0.48773 | 0.0010789 | 43064.4045 | 0.023661 | 1.6968 | 32.5417 | 37.9067 | 1.4118 | 0.12732
2025-02-07 14:59 | 0.48994 | 26.435 | 0.023331 | 0.47941 | 0.0010605 | 42330.5404 | 0.023661 | 1.6968 | 32.0642 | 37.3509 | 1.4026 | 0.1265
2025-02-07 15:00 | 0.4799 | 26.4354 | 0.023209 | 0.46959 | 0.0010387 | 41463.2485 | 0.023661 | 1.6968 | 31.4984 | 36.6921 | 1.3681 | 0.12338
2025-02-07 15:01 | 0.48106 | 26.4358 | 0.023073 | 0.47072 | 0.0010412 | 41563.3217 | 0.02366 | 1.6969 | 31.5638 | 36.7686 | 1.3632 | 0.12294
2025-02-07 15:02 | 0.47681 | 26.4361 | 0.023303 | 0.46657 | 0.0010321 | 41196.3899 | 0.02366 | 1.6969 | 31.324 | 36.4896 | 1.3653 | 0.12313
2025-02-07 15:03 | 0.47102 | 26.4364 | 0.023365 | 0.4609 | 0.0010195 | 40696.0282 | 0.02366 | 1.6969 | 30.9965 | 36.1083 | 1.3531 | 0.12203
2025-02-07 15:04 | 0.48376 | 26.4367 | 0.023182 | 0.47337 | 0.0010471 | 41796.8222 | 0.02366 | 1.6969 | 31.7162 | 36.947 | 1.377 | 0.12419
2025-02-07 15:05 | 0.4826 | 26.437 | 0.023257 | 0.47223 | 0.0010446 | 41696.7512 | 0.02366 | 1.6969 | 31.6509 | 36.8712 | 1.3783 | 0.12431
2025-02-07 15:06 | 0.48106 | 26.4373 | 0.023342 | 0.47072 | 0.0010412 | 41563.3217 | 0.023659 | 1.6969 | 31.5638 | 36.77 | 1.3791 | 0.12438
2025-02-07 15:07 | 0.47874 | 26.4376 | 0.023522 | 0.46845 | 0.0010362 | 41363.1775 | 0.023659 | 1.6969 | 31.433 | 36.6179 | 1.3834 | 0.12477
2025-02-07 15:08 | 0.46021 | 26.4381 | 0.023401 | 0.45032 | 0.00099612 | 39762.0222 | 0.023659 | 1.697 | 30.3837 | 35.3959 | 1.3256 | 0.11956
2025-02-07 15:09 | 0.46098 | 26.4387 | 0.023319 | 0.45107 | 0.00099779 | 39828.7363 | 0.023658 | 1.697 | 30.4276 | 35.4475 | 1.3231 | 0.11933
2025-02-07 15:10 | 0.46947 | 26.4394 | 0.023245 | 0.45938 | 0.0010162 | 40562.5991 | 0.023658 | 1.697 | 30.9091 | 36.0091 | 1.3421 | 0.12104
2025-02-07 15:11 | 0.45866 | 26.44 | 0.023349 | 0.4488 | 0.00099278 | 39628.5905 | 0.023657 | 1.6971 | 30.296 | 35.2954 | 1.3185 | 0.11891
2025-02-07 15:12 | 0.46059 | 26.4407 | 0.023272 | 0.45069 | 0.00099696 | 39795.3782 | 0.023657 | 1.6971 | 30.4057 | 35.4236 | 1.3194 | 0.119
2025-02-07 15:13 | 0.47295 | 26.4413 | 0.023133 | 0.46278 | 0.0010237 | 40862.8159 | 0.023657 | 1.6971 | 31.1058 | 36.2398 | 1.345 | 0.1213
2025-02-07 15:14 | 0.48453 | 26.442 | 0.023198 | 0.47411 | 0.0010488 | 41863.5373 | 0.023656 | 1.6971 | 31.7598 | 37.0023 | 1.3802 | 0.12448
2025-02-07 15:15 | 0.47218 | 26.4426 | 0.023403 | 0.46202 | 0.001022 | 40796.0996 | 0.023656 | 1.6972 | 31.0621 | 36.19 | 1.3587 | 0.12254
2025-02-07 15:16 | 0.47025 | 26.4432 | 0.023501 | 0.46013 | 0.0010178 | 40629.3132 | 0.023655 | 1.6972 | 30.9528 | 36.0633 | 1.3591 | 0.12257
2025-02-07 15:17 | 0.48839 | 26.4439 | 0.023146 | 0.47789 | 0.0010571 | 42197.1125 | 0.023655 | 1.6972 | 31.9773 | 37.2575 | 1.3876 | 0.12514
2025-02-07 15:18 | 0.49303 | 26.4441 | 0.023216 | 0.48242 | 0.0010672 | 42597.4013 | 0.023655 | 1.6972 | 32.238 | 37.5614 | 1.4044 | 0.12666
2025-02-07 15:19 | 0.48608 | 26.4439 | 0.023368 | 0.47562 | 0.0010521 | 41996.9667 | 0.023655 | 1.6972 | 31.8468 | 37.1054 | 1.3946 | 0.12578
2025-02-07 15:20 | 0.47449 | 26.4437 | 0.023347 | 0.46429 | 0.001027 | 40996.2454 | 0.023655 | 1.6972 | 31.1931 | 36.3436 | 1.3618 | 0.12282
2025-02-07 15:21 | 0.46368 | 26.4434 | 0.02318 | 0.45371 | 0.0010036 | 40062.2393 | 0.023655 | 1.6972 | 30.5809 | 35.6302 | 1.3227 | 0.11929
2025-02-07 15:22 | 0.45056 | 26.4432 | 0.023297 | 0.44087 | 0.00097523 | 38928.0869 | 0.023655 | 1.6972 | 29.8349 | 34.7608 | 1.2936 | 0.11666
2025-02-07 15:23 | 0.46446 | 26.4429 | 0.023506 | 0.45447 | 0.0010053 | 40128.9519 | 0.023655 | 1.6972 | 30.6247 | 35.6807 | 1.3434 | 0.12116
2025-02-07 15:24 | 0.48222 | 26.4424 | 0.023285 | 0.47185 | 0.0010438 | 41663.3927 | 0.023656 | 1.6972 | 31.6291 | 36.8506 | 1.3791 | 0.12438
2025-02-07 15:25 | 0.49766 | 26.442 | 0.023214 | 0.48696 | 0.0010772 | 42997.6894 | 0.023656 | 1.6971 | 32.4983 | 37.8628 | 1.4167 | 0.12777
2025-02-07 15:26 | 0.49843 | 26.4415 | 0.023342 | 0.48771 | 0.0010789 | 43064.4045 | 0.023656 | 1.6971 | 32.5417 | 37.9129 | 1.4266 | 0.12866
2025-02-07 15:27 | 0.49187 | 26.441 | 0.023478 | 0.48129 | 0.0010646 | 42497.3281 | 0.023657 | 1.6971 | 32.1728 | 37.4828 | 1.417 | 0.12779
2025-02-07 15:28 | 0.48646 | 26.4406 | 0.023398 | 0.476 | 0.0010529 | 42030.3249 | 0.023657 | 1.6971 | 31.8686 | 37.1279 | 1.3973 | 0.12602
2025-02-07 15:29 | 0.49611 | 26.4401 | 0.023337 | 0.48545 | 0.0010738 | 42864.2599 | 0.023657 | 1.6971 | 32.4116 | 37.7601 | 1.4199 | 0.12806
2025-02-07 15:30 | 0.50384 | 26.4402 | 0.023338 | 0.493 | 0.0010906 | 43531.4076 | 0.023657 | 1.6971 | 32.845 | 38.2651 | 1.441 | 0.12996
2025-02-07 15:31 | 0.49573 | 26.4409 | 0.023365 | 0.48507 | 0.001073 | 42830.9018 | 0.023657 | 1.6971 | 32.3899 | 37.7355 | 1.4207 | 0.12813
2025-02-07 15:32 | 0.48608 | 26.4415 | 0.023252 | 0.47562 | 0.0010521 | 41996.9667 | 0.023656 | 1.6971 | 31.8468 | 37.1034 | 1.3876 | 0.12515
2025-02-07 15:33 | 0.46098 | 26.4422 | 0.023161 | 0.45107 | 0.00099779 | 39828.7367 | 0.023656 | 1.6971 | 30.4276 | 35.4504 | 1.3142 | 0.11853
2025-02-07 15:34 | 0.45635 | 26.4428 | 0.023146 | 0.44653 | 0.00098777 | 39428.4482 | 0.023655 | 1.6972 | 30.1644 | 35.1443 | 1.3009 | 0.11732
2025-02-07 15:35 | 0.46677 | 26.4433 | 0.023151 | 0.45673 | 0.0010103 | 40329.0964 | 0.023655 | 1.6972 | 30.756 | 35.834 | 1.3294 | 0.1199
2025-02-07 15:36 | 0.45866 | 26.4436 | 0.023305 | 0.4488 | 0.00099278 | 39628.5905 | 0.023655 | 1.6972 | 30.296 | 35.2984 | 1.3162 | 0.1187
2025-02-07 15:37 | 0.45866 | 26.4439 | 0.023185 | 0.4488 | 0.00099278 | 39628.5905 | 0.023655 | 1.6972 | 30.296 | 35.2986 | 1.3094 | 0.11809
2025-02-07 15:38 | 0.46059 | 26.4442 | 0.023069 | 0.45069 | 0.00099696 | 39795.3782 | 0.023655 | 1.6972 | 30.4057 | 35.4266 | 1.3081 | 0.11797
2025-02-07 15:39 | 0.4633 | 26.4445 | 0.023178 | 0.45333 | 0.0010028 | 40028.8809 | 0.023654 | 1.6973 | 30.559 | 35.6056 | 1.3216 | 0.11919
2025-02-07 15:40 | 0.4382 | 26.4448 | 0.023075 | 0.42878 | 0.00094849 | 37860.6495 | 0.023654 | 1.6973 | 29.13 | 33.9408 | 1.2478 | 0.11254
2025-02-07 15:41 | 0.40886 | 26.4451 | 0.022975 | 0.40006 | 0.00088498 | 35325.4869 | 0.023654 | 1.6973 | 27.4444 | 31.9771 | 1.1632 | 0.1049
2025-02-07 15:42 | 0.43434 | 26.4456 | 0.023119 | 0.425 | 0.00094013 | 37527.0752 | 0.023654 | 1.6973 | 28.9091 | 33.6841 | 1.2398 | 0.11181
2025-02-07 15:43 | 0.46059 | 26.4463 | 0.023126 | 0.45068 | 0.00099696 | 39795.3782 | 0.023653 | 1.6973 | 30.4057 | 35.4283 | 1.3114 | 0.11827
2025-02-07 15:44 | 0.45365 | 26.4469 | 0.023067 | 0.44388 | 0.00098192 | 39194.9458 | 0.023653 | 1.6974 | 30.0107 | 34.9687 | 1.2893 | 0.11628
2025-02-07 15:45 | 0.44399 | 26.4475 | 0.023113 | 0.43444 | 0.00096102 | 38361.0105 | 0.023652 | 1.6974 | 29.4608 | 34.3284 | 1.2657 | 0.11415
2025-02-07 15:46 | 0.44168 | 26.4482 | 0.023021 | 0.43217 | 0.00095601 | 38160.8663 | 0.023652 | 1.6974 | 29.3285 | 34.1748 | 1.2544 | 0.11313
2025-02-07 15:47 | 0.42508 | 26.4486 | 0.023183 | 0.41593 | 0.00092008 | 36726.4986 | 0.023651 | 1.6974 | 28.3779 | 33.0675 | 1.218 | 0.10985
2025-02-07 15:48 | 0.42083 | 26.449 | 0.023156 | 0.41177 | 0.00091088 | 36359.5665 | 0.023651 | 1.6975 | 28.1339 | 32.7834 | 1.205 | 0.10868
2025-02-07 15:49 | 0.44747 | 26.4493 | 0.023069 | 0.43784 | 0.00096855 | 38661.2273 | 0.023651 | 1.6975 | 29.6589 | 34.5607 | 1.2728 | 0.11479
2025-02-07 15:50 | 0.47527 | 26.4496 | 0.023185 | 0.46503 | 0.0010287 | 41062.9604 | 0.023651 | 1.6975 | 31.2367 | 36.3995 | 1.3546 | 0.12217
2025-02-07 15:51 | 0.47449 | 26.4499 | 0.023311 | 0.46428 | 0.001027 | 40996.2454 | 0.023651 | 1.6975 | 31.1931 | 36.3489 | 1.3599 | 0.12264
2025-02-07 15:52 | 0.4714 | 26.4502 | 0.023403 | 0.46126 | 0.0010204 | 40729.3867 | 0.02365 | 1.6975 | 31.0184 | 36.1456 | 1.3568 | 0.12237
2025-02-07 15:53 | 0.47295 | 26.4505 | 0.023397 | 0.46277 | 0.0010237 | 40862.8159 | 0.02365 | 1.6975 | 31.1058 | 36.2477 | 1.3607 | 0.12272
2025-02-07 15:54 | 0.48453 | 26.4506 | 0.023351 | 0.4741 | 0.0010488 | 41863.5373 | 0.02365 | 1.6975 | 31.7598 | 37.01 | 1.3896 | 0.12533
2025-02-07 15:55 | 0.46639 | 26.4506 | 0.023343 | 0.45634 | 0.0010095 | 40295.7398 | 0.02365 | 1.6975 | 30.7342 | 35.8148 | 1.3396 | 0.12082
2025-02-07 15:56 | 0.4467 | 26.4506 | 0.023504 | 0.43708 | 0.00096687 | 38594.5132 | 0.02365 | 1.6975 | 29.6149 | 34.5105 | 1.2947 | 0.11677
2025-02-07 15:57 | 0.45712 | 26.4506 | 0.023545 | 0.44728 | 0.00098944 | 39495.1626 | 0.02365 | 1.6975 | 30.2083 | 35.202 | 1.3257 | 0.11956
2025-02-07 15:58 | 0.466 | 26.4506 | 0.02363 | 0.45597 | 0.0010087 | 40262.3836 | 0.02365 | 1.6975 | 30.7123 | 35.7893 | 1.3551 | 0.12221
2025-02-07 15:59 | 0.45751 | 26.4506 | 0.023696 | 0.44766 | 0.00099027 | 39528.5195 | 0.02365 | 1.6975 | 30.2302 | 35.2276 | 1.3353 | 0.12043
2025-02-07 16:00 | 0.45519 | 26.4506 | 0.023481 | 0.44539 | 0.00098526 | 39328.375 | 0.02365 | 1.6975 | 30.0985 | 35.0741 | 1.3168 | 0.11876
2025-02-07 16:01 | 0.46909 | 26.4509 | 0.023352 | 0.45899 | 0.0010153 | 40529.2422 | 0.02365 | 1.6975 | 30.8873 | 35.9934 | 1.3476 | 0.12153
2025-02-07 16:02 | 0.47913 | 26.4513 | 0.023379 | 0.46881 | 0.0010371 | 41396.5341 | 0.02365 | 1.6976 | 31.4548 | 36.6552 | 1.3766 | 0.12415
2025-02-07 16:03 | 0.47411 | 26.4517 | 0.023615 | 0.4639 | 0.0010262 | 40962.8872 | 0.023649 | 1.6976 | 31.1713 | 36.3251 | 1.3766 | 0.12415
2025-02-07 16:04 | 0.44978 | 26.4522 | 0.023546 | 0.4401 | 0.00097356 | 38861.3722 | 0.023649 | 1.6976 | 29.7909 | 34.7169 | 1.3056 | 0.11774
2025-02-07 16:05 | 0.43666 | 26.4526 | 0.023382 | 0.42725 | 0.00094515 | 37727.2213 | 0.023649 | 1.6976 | 29.0417 | 33.8441 | 1.2605 | 0.11368
2025-02-07 16:06 | 0.43897 | 26.4529 | 0.023439 | 0.42952 | 0.00095016 | 37927.3658 | 0.023648 | 1.6976 | 29.1741 | 33.9987 | 1.2699 | 0.11453
2025-02-07 16:07 | 0.43087 | 26.4531 | 0.023509 | 0.42159 | 0.00093261 | 37226.86 | 0.023648 | 1.6976 | 28.7101 | 33.4581 | 1.2513 | 0.11285
2025-02-07 16:08 | 0.44438 | 26.4533 | 0.023401 | 0.43481 | 0.00096186 | 38394.3687 | 0.023648 | 1.6976 | 29.4828 | 34.3588 | 1.2827 | 0.11568
2025-02-07 16:09 | 0.46137 | 26.4535 | 0.023567 | 0.45143 | 0.00099863 | 39862.0932 | 0.023648 | 1.6977 | 30.4495 | 35.4855 | 1.3388 | 0.12074
2025-02-07 16:10 | 0.45673 | 26.4538 | 0.023505 | 0.4469 | 0.0009886 | 39461.8045 | 0.023648 | 1.6977 | 30.1863 | 35.179 | 1.3225 | 0.11927
2025-02-07 16:11 | 0.4521 | 26.454 | 0.023537 | 0.44236 | 0.00097857 | 39061.5164 | 0.023648 | 1.6977 | 29.9228 | 34.8721 | 1.3115 | 0.11828
2025-02-07 16:12 | 0.4494 | 26.4542 | 0.023644 | 0.43972 | 0.00097272 | 38828.0137 | 0.023647 | 1.6977 | 29.7689 | 34.6929 | 1.31 | 0.11815
2025-02-07 16:13 | 0.44747 | 26.4544 | 0.023667 | 0.43783 | 0.00096855 | 38661.2276 | 0.023647 | 1.6977 | 29.6589 | 34.5649 | 1.3059 | 0.11778
2025-02-07 16:14 | 0.44283 | 26.4546 | 0.023577 | 0.43329 | 0.00095852 | 38260.9395 | 0.023647 | 1.6977 | 29.3946 | 34.2571 | 1.2881 | 0.11617
2025-02-07 16:15 | 0.43241 | 26.4548 | 0.023762 | 0.42309 | 0.00093595 | 37360.2894 | 0.023647 | 1.6977 | 28.7986 | 33.5626 | 1.2692 | 0.11446
2025-02-07 16:16 | 0.42353 | 26.4554 | 0.02368 | 0.41441 | 0.00091673 | 36593.0692 | 0.023647 | 1.6977 | 28.2892 | 32.9695 | 1.2401 | 0.11184
2025-02-07 16:17 | 0.42816 | 26.4563 | 0.023383 | 0.41894 | 0.00092676 | 36993.3573 | 0.023646 | 1.6978 | 28.5552 | 33.2801 | 1.2373 | 0.11159
2025-02-07 16:18 | 0.43087 | 26.4571 | 0.023329 | 0.42158 | 0.00093261 | 37226.86 | 0.023645 | 1.6978 | 28.7101 | 33.4613 | 1.2419 | 0.112
2025-02-07 16:19 | 0.43859 | 26.458 | 0.023471 | 0.42913 | 0.00094932 | 37894.0073 | 0.023645 | 1.6979 | 29.152 | 33.9771 | 1.2707 | 0.1146
2025-02-07 16:20 | 0.44361 | 26.4588 | 0.023428 | 0.43404 | 0.00096019 | 38327.6523 | 0.023644 | 1.6979 | 29.4387 | 34.3119 | 1.2823 | 0.11564
2025-02-07 16:21 | 0.44515 | 26.4591 | 0.023484 | 0.43555 | 0.00096353 | 38461.0815 | 0.023644 | 1.6979 | 29.5268 | 34.4148 | 1.2896 | 0.1163
2025-02-07 16:22 | 0.46446 | 26.4589 | 0.023428 | 0.45444 | 0.0010053 | 40128.9519 | 0.023644 | 1.6979 | 30.6247 | 35.6943 | 1.3395 | 0.12081
2025-02-07 16:23 | 0.46291 | 26.4587 | 0.023485 | 0.45293 | 0.001002 | 39995.5227 | 0.023644 | 1.6979 | 30.5371 | 35.592 | 1.3385 | 0.12072
2025-02-07 16:24 | 0.44747 | 26.4584 | 0.023459 | 0.43782 | 0.00096855 | 38661.2276 | 0.023644 | 1.6979 | 29.6589 | 34.5682 | 1.2946 | 0.11675
2025-02-07 16:25 | 0.4467 | 26.4582 | 0.023436 | 0.43707 | 0.00096687 | 38594.5132 | 0.023645 | 1.6979 | 29.6149 | 34.5168 | 1.2912 | 0.11645
2025-02-07 16:26 | 0.44554 | 26.4579 | 0.023537 | 0.43593 | 0.00096437 | 38494.44 | 0.023645 | 1.6979 | 29.5489 | 34.4395 | 1.2935 | 0.11666
2025-02-07 16:27 | 0.43627 | 26.4574 | 0.023602 | 0.42687 | 0.00094431 | 37693.8631 | 0.023645 | 1.6978 | 29.0196 | 33.8222 | 1.2714 | 0.11466
2025-02-07 16:28 | 0.41928 | 26.457 | 0.023416 | 0.41025 | 0.00090754 | 36226.1373 | 0.023646 | 1.6978 | 28.0451 | 32.6861 | 1.2146 | 0.10954
2025-02-07 16:29 | 0.41272 | 26.4565 | 0.023338 | 0.40383 | 0.00089333 | 35659.0606 | 0.023646 | 1.6978 | 27.6672 | 32.2453 | 1.1925 | 0.10755
2025-02-07 16:30 | 0.42623 | 26.456 | 0.023383 | 0.41705 | 0.00092258 | 36826.5696 | 0.023646 | 1.6978 | 28.4444 | 33.1508 | 1.232 | 0.11111
2025-02-07 16:31 | 0.42816 | 26.4556 | 0.02362 | 0.41894 | 0.00092676 | 36993.3573 | 0.023646 | 1.6977 | 28.5552 | 33.2795 | 1.2498 | 0.11272
2025-02-07 16:32 | 0.43087 | 26.4551 | 0.023505 | 0.42158 | 0.00093261 | 37226.86 | 0.023647 | 1.6977 | 28.7101 | 33.4597 | 1.2512 | 0.11284
2025-02-07 16:33 | 0.43859 | 26.4549 | 0.023361 | 0.42914 | 0.00094932 | 37894.0073 | 0.023647 | 1.6977 | 29.152 | 33.9746 | 1.2647 | 0.11406
2025-02-07 16:34 | 0.44168 | 26.4549 | 0.023303 | 0.43216 | 0.00095601 | 38160.8663 | 0.023647 | 1.6977 | 29.3285 | 34.1803 | 1.27 | 0.11454
2025-02-07 16:35 | 0.42894 | 26.4549 | 0.023329 | 0.41969 | 0.00092843 | 37060.0723 | 0.023647 | 1.6977 | 28.5995 | 33.3306 | 1.2365 | 0.11152
2025-02-07 16:36 | 0.42816 | 26.4549 | 0.023437 | 0.41894 | 0.00092676 | 36993.3573 | 0.023647 | 1.6977 | 28.5552 | 33.279 | 1.2401 | 0.11184
2025-02-07 16:37 | 0.42508 | 26.4549 | 0.023375 | 0.41592 | 0.00092008 | 36726.4986 | 0.023647 | 1.6977 | 28.3779 | 33.0724 | 1.2283 | 0.11078
2025-02-07 16:38 | 0.42083 | 26.4549 | 0.023327 | 0.41176 | 0.00091088 | 36359.5665 | 0.023647 | 1.6977 | 28.1339 | 32.7881 | 1.2142 | 0.1095
2025-02-07 16:39 | 0.42237 | 26.4549 | 0.023135 | 0.41327 | 0.00091423 | 36492.9959 | 0.023647 | 1.6977 | 28.2227 | 32.8915 | 1.2084 | 0.10898
2025-02-07 16:40 | 0.42083 | 26.455 | 0.023226 | 0.41176 | 0.00091088 | 36359.5665 | 0.023647 | 1.6977 | 28.1339 | 32.7882 | 1.2089 | 0.10903
2025-02-07 16:41 | 0.43009 | 26.4553 | 0.023294 | 0.42083 | 0.00093094 | 37160.1433 | 0.023647 | 1.6977 | 28.6659 | 33.4083 | 1.2378 | 0.11164
2025-02-07 16:42 | 0.43164 | 26.4555 | 0.023391 | 0.42234 | 0.00093428 | 37293.5728 | 0.023647 | 1.6977 | 28.7544 | 33.5116 | 1.2472 | 0.11249
2025-02-07 16:43 | 0.41465 | 26.4557 | 0.023359 | 0.40572 | 0.00089751 | 35825.8486 | 0.023646 | 1.6978 | 27.7784 | 32.3743 | 1.1988 | 0.10812
2025-02-07 16:44 | 0.39844 | 26.4559 | 0.02327 | 0.38985 | 0.00086241 | 34424.8391 | 0.023646 | 1.6978 | 26.8416 | 31.2827 | 1.1498 | 0.1037
2025-02-07 16:45 | 0.39264 | 26.4556 | 0.023305 | 0.38418 | 0.00084988 | 33924.4777 | 0.023646 | 1.6978 | 26.5057 | 30.891 | 1.1356 | 0.10241
2025-02-07 16:46 | 0.40191 | 26.455 | 0.02319 | 0.39325 | 0.00086994 | 34725.0543 | 0.023647 | 1.6977 | 27.0428 | 31.5164 | 1.1553 | 0.1042
2025-02-07 16:47 | 0.41851 | 26.4543 | 0.022996 | 0.4095 | 0.00090587 | 36159.4223 | 0.023647 | 1.6977 | 28.0007 | 32.6323 | 1.1906 | 0.10738
2025-02-07 16:48 | 0.4077 | 26.4537 | 0.022785 | 0.39892 | 0.00088247 | 35225.4159 | 0.023648 | 1.6977 | 27.3776 | 31.9056 | 1.1507 | 0.10378
2025-02-07 16:49 | 0.40963 | 26.453 | 0.022861 | 0.40081 | 0.00088665 | 35392.202 | 0.023648 | 1.6976 | 27.489 | 32.035 | 1.1597 | 0.10459
2025-02-07 16:50 | 0.41426 | 26.4532 | 0.022958 | 0.40534 | 0.00089668 | 35792.4901 | 0.023648 | 1.6976 | 27.7562 | 32.3465 | 1.1771 | 0.10616
2025-02-07 16:51 | 0.42469 | 26.4538 | 0.023228 | 0.41554 | 0.00091924 | 36693.1402 | 0.023648 | 1.6977 | 28.3558 | 33.0457 | 1.2195 | 0.10999
2025-02-07 16:52 | 0.4355 | 26.4545 | 0.02312 | 0.42612 | 0.00094264 | 37627.1465 | 0.023647 | 1.6977 | 28.9754 | 33.7684 | 1.2433 | 0.11213
2025-02-07 16:53 | 0.43357 | 26.4551 | 0.022987 | 0.42423 | 0.00093846 | 37460.3604 | 0.023647 | 1.6977 | 28.8649 | 33.6401 | 1.2309 | 0.11101
2025-02-07 16:54 | 0.41928 | 26.4557 | 0.023084 | 0.41025 | 0.00090754 | 36226.1373 | 0.023646 | 1.6978 | 28.0451 | 32.6852 | 1.1973 | 0.10799
2025-02-07 16:55 | 0.41272 | 26.4563 | 0.022896 | 0.40383 | 0.00089333 | 35659.0606 | 0.023646 | 1.6978 | 27.6672 | 32.2451 | 1.1699 | 0.10551
2025-02-07 16:56 | 0.41079 | 26.4567 | 0.022784 | 0.40194 | 0.00088916 | 35492.2733 | 0.023646 | 1.6978 | 27.5558 | 32.1157 | 1.159 | 0.10453
2025-02-07 16:57 | 0.42585 | 26.4572 | 0.022908 | 0.41667 | 0.00092175 | 36793.2124 | 0.023645 | 1.6978 | 28.4223 | 33.1259 | 1.206 | 0.10876
2025-02-07 16:58 | 0.45596 | 26.4577 | 0.022991 | 0.44613 | 0.00098693 | 39395.0904 | 0.023645 | 1.6978 | 30.1425 | 35.1311 | 1.2916 | 0.11649
2025-02-07 16:59 | 0.41658 | 26.4581 | 0.022999 | 0.4076 | 0.00090169 | 35992.6346 | 0.023645 | 1.6979 | 27.8896 | 32.5058 | 1.1857 | 0.10693
2025-02-07 17:00 | 0.39342 | 26.4586 | 0.022934 | 0.38494 | 0.00085155 | 33991.1906 | 0.023644 | 1.6979 | 26.5505 | 30.9454 | 1.1196 | 0.10098
2025-02-07 17:01 | 0.39535 | 26.459 | 0.022945 | 0.38682 | 0.00085573 | 34157.9779 | 0.023644 | 1.6979 | 26.6625 | 31.0763 | 1.1254 | 0.1015
2025-02-07 17:02 | 0.40732 | 26.4592 | 0.023004 | 0.39853 | 0.00088164 | 35192.0578 | 0.023644 | 1.6979 | 27.3553 | 31.8838 | 1.1608 | 0.10469
2025-02-07 17:03 | 0.38994 | 26.4592 | 0.02324 | 0.38154 | 0.00084403 | 33690.975 | 0.023644 | 1.6979 | 26.3488 | 30.7107 | 1.1251 | 0.10147
2025-02-07 17:04 | 0.3884 | 26.4592 | 0.02312 | 0.38002 | 0.00084069 | 33557.5456 | 0.023644 | 1.6979 | 26.259 | 30.6061 | 1.115 | 0.10056
2025-02-07 17:05 | 0.40732 | 26.4592 | 0.023017 | 0.39853 | 0.00088164 | 35192.0574 | 0.023644 | 1.6979 | 27.3553 | 31.8838 | 1.1615 | 0.10475
2025-02-07 17:06 | 0.41658 | 26.4592 | 0.023039 | 0.4076 | 0.00090169 | 35992.6346 | 0.023644 | 1.6979 | 27.8896 | 32.5066 | 1.1878 | 0.10712
2025-02-07 17:07 | 0.39728 | 26.4592 | 0.023051 | 0.38871 | 0.00085991 | 34324.7643 | 0.023644 | 1.6979 | 26.7745 | 31.2069 | 1.1359 | 0.10244
2025-02-07 17:08 | 0.37952 | 26.4592 | 0.023036 | 0.37134 | 0.00082147 | 32790.3242 | 0.023644 | 1.6979 | 25.7418 | 30.0033 | 1.0868 | 0.098013
2025-02-07 17:09 | 0.366 | 26.4597 | 0.022801 | 0.35811 | 0.00079222 | 31622.8163 | 0.023644 | 1.6979 | 24.9516 | 29.0826 | 1.0392 | 0.09372
2025-02-07 17:10 | 0.36021 | 26.4606 | 0.022757 | 0.35245 | 0.00077968 | 31122.4549 | 0.023643 | 1.698 | 24.6117 | 28.687 | 1.0216 | 0.092132
2025-02-07 17:11 | 0.35983 | 26.4615 | 0.022835 | 0.35207 | 0.00077885 | 31089.0973 | 0.023642 | 1.698 | 24.589 | 28.6612 | 1.024 | 0.092353
2025-02-07 17:12 | 0.36871 | 26.4623 | 0.022822 | 0.36075 | 0.00079807 | 31856.3178 | 0.023642 | 1.6981 | 25.11 | 29.269 | 1.0475 | 0.094473
2025-02-07 17:13 | 0.38338 | 26.4632 | 0.02278 | 0.37511 | 0.00082982 | 33123.8995 | 0.023641 | 1.6981 | 25.9669 | 30.2685 | 1.0852 | 0.097876
2025-02-07 17:14 | 0.39419 | 26.4638 | 0.022841 | 0.38568 | 0.00085322 | 34057.9072 | 0.023641 | 1.6981 | 26.5954 | 31.0015 | 1.1173 | 0.10077
2025-02-07 17:15 | 0.36755 | 26.4642 | 0.02293 | 0.35962 | 0.00079556 | 31756.2461 | 0.02364 | 1.6981 | 25.0421 | 29.1912 | 1.0494 | 0.094641
2025-02-07 17:16 | 0.35095 | 26.4646 | 0.022915 | 0.34338 | 0.00075963 | 30321.877 | 0.02364 | 1.6982 | 24.0663 | 28.0539 | 1.0035 | 0.090505
2025-02-07 17:17 | 0.34863 | 26.4651 | 0.022848 | 0.34111 | 0.00075461 | 30121.7328 | 0.02364 | 1.6982 | 23.9296 | 27.8949 | 0.99431 | 0.089674
2025-02-07 17:18 | 0.35674 | 26.4655 | 0.023014 | 0.34904 | 0.00077216 | 30822.2375 | 0.02364 | 1.6982 | 24.4074 | 28.4522 | 1.0237 | 0.092325
2025-02-07 17:19 | 0.35867 | 26.4655 | 0.022857 | 0.35093 | 0.00077634 | 30989.0251 | 0.023639 | 1.6982 | 24.5209 | 28.5846 | 1.022 | 0.092169
2025-02-07 17:20 | 0.35944 | 26.4653 | 0.022943 | 0.35169 | 0.00077801 | 31055.7402 | 0.02364 | 1.6982 | 24.5663 | 28.6373 | 1.0279 | 0.092704
2025-02-07 17:21 | 0.35288 | 26.4651 | 0.022967 | 0.34526 | 0.00076381 | 30488.6638 | 0.02364 | 1.6982 | 24.1801 | 28.1869 | 1.0111 | 0.091187
2025-02-07 17:22 | 0.35133 | 26.4649 | 0.022947 | 0.34375 | 0.00076046 | 30355.2343 | 0.02364 | 1.6982 | 24.089 | 28.0807 | 1.006 | 0.090726
2025-02-07 17:23 | 0.35095 | 26.4647 | 0.022819 | 0.34338 | 0.00075963 | 30321.877 | 0.02364 | 1.6982 | 24.0663 | 28.054 | 0.99933 | 0.090127
2025-02-07 17:24 | 0.34863 | 26.4644 | 0.022911 | 0.34111 | 0.00075461 | 30121.7328 | 0.02364 | 1.6981 | 23.9296 | 27.8945 | 0.99701 | 0.089918
2025-02-07 17:25 | 0.35481 | 26.4642 | 0.022951 | 0.34715 | 0.00076798 | 30655.4507 | 0.02364 | 1.6981 | 24.2938 | 28.3189 | 1.0156 | 0.091594
2025-02-07 17:26 | 0.34631 | 26.464 | 0.022877 | 0.33884 | 0.0007496 | 29921.5885 | 0.023641 | 1.6981 | 23.7928 | 27.7347 | 0.98924 | 0.089218
2025-02-07 17:27 | 0.344 | 26.4638 | 0.022787 | 0.33658 | 0.00074458 | 29721.4443 | 0.023641 | 1.6981 | 23.6558 | 27.575 | 0.97904 | 0.088297
2025-02-07 17:28 | 0.35404 | 26.4636 | 0.022781 | 0.3464 | 0.00076631 | 30588.7359 | 0.023641 | 1.6981 | 24.2483 | 28.2655 | 1.006 | 0.090729
2025-02-07 17:29 | 0.35288 | 26.4638 | 0.023006 | 0.34527 | 0.00076381 | 30488.6638 | 0.023641 | 1.6981 | 24.1801 | 28.186 | 1.0128 | 0.091339
2025-02-07 17:30 | 0.3494 | 26.4642 | 0.022877 | 0.34186 | 0.00075628 | 30188.4475 | 0.02364 | 1.6981 | 23.9752 | 27.9475 | 0.99762 | 0.089973
2025-02-07 17:31 | 0.35404 | 26.4646 | 0.022759 | 0.3464 | 0.00076631 | 30588.7359 | 0.02364 | 1.6982 | 24.2483 | 28.2662 | 1.005 | 0.090643
2025-02-07 17:32 | 0.35481 | 26.4651 | 0.022513 | 0.34715 | 0.00076798 | 30655.4507 | 0.02364 | 1.6982 | 24.2938 | 28.3195 | 0.99628 | 0.089852
2025-02-07 17:33 | 0.35404 | 26.4655 | 0.022502 | 0.3464 | 0.00076631 | 30588.7359 | 0.023639 | 1.6982 | 24.2483 | 28.2667 | 0.9937 | 0.089619
2025-02-07 17:34 | 0.37604 | 26.4661 | 0.022494 | 0.36793 | 0.00081395 | 32490.1075 | 0.023639 | 1.6982 | 25.539 | 29.7718 | 1.0522 | 0.094891
2025-02-07 17:35 | 0.39728 | 26.4667 | 0.022561 | 0.3887 | 0.00085991 | 34324.7643 | 0.023639 | 1.6982 | 26.7745 | 31.2124 | 1.112 | 0.10029
2025-02-07 17:36 | 0.3911 | 26.4673 | 0.022715 | 0.38266 | 0.00084654 | 33791.046 | 0.023638 | 1.6983 | 26.416 | 30.7951 | 1.103 | 0.099477
2025-02-07 17:37 | 0.39959 | 26.468 | 0.022691 | 0.39097 | 0.00086492 | 34524.9101 | 0.023638 | 1.6983 | 26.9087 | 31.3698 | 1.1246 | 0.10143
2025-02-07 17:38 | 0.41349 | 26.4686 | 0.022669 | 0.40457 | 0.00089501 | 35725.7773 | 0.023637 | 1.6983 | 27.7117 | 32.3065 | 1.1607 | 0.10468
2025-02-07 17:39 | 0.42353 | 26.4691 | 0.022674 | 0.41439 | 0.00091673 | 36593.0692 | 0.023637 | 1.6984 | 28.2892 | 32.9802 | 1.1878 | 0.10713
2025-02-07 17:40 | 0.42237 | 26.4696 | 0.022742 | 0.41325 | 0.00091423 | 36492.9959 | 0.023637 | 1.6984 | 28.2227 | 32.903 | 1.1883 | 0.10717
2025-02-07 17:41 | 0.41118 | 26.47 | 0.022765 | 0.4023 | 0.00088999 | 35525.6315 | 0.023636 | 1.6984 | 27.5781 | 32.1518 | 1.1594 | 0.10457
2025-02-07 17:42 | 0.405 | 26.4704 | 0.022765 | 0.39625 | 0.00087662 | 34991.9132 | 0.023636 | 1.6984 | 27.2214 | 31.7363 | 1.1429 | 0.10307
2025-02-07 17:43 | 0.39226 | 26.4709 | 0.022765 | 0.38379 | 0.00084904 | 33891.1196 | 0.023636 | 1.6984 | 26.4833 | 30.8761 | 1.1086 | 0.099983
2025-02-07 17:44 | 0.37064 | 26.4709 | 0.022757 | 0.36263 | 0.00080225 | 32023.1047 | 0.023636 | 1.6984 | 25.223 | 29.4068 | 1.05 | 0.094694
2025-02-07 17:45 | 0.37257 | 26.4708 | 0.022645 | 0.36452 | 0.00080642 | 32189.8923 | 0.023636 | 1.6984 | 25.3359 | 29.5383 | 1.05 | 0.094698
2025-02-07 17:46 | 0.37527 | 26.4706 | 0.022526 | 0.36717 | 0.00081227 | 32423.395 | 0.023636 | 1.6984 | 25.4939 | 29.7224 | 1.0517 | 0.09485
2025-02-07 17:47 | 0.37141 | 26.4705 | 0.022701 | 0.36339 | 0.00080392 | 32089.8205 | 0.023636 | 1.6984 | 25.2682 | 29.4591 | 1.0495 | 0.094649
2025-02-07 17:48 | 0.36407 | 26.4703 | 0.022762 | 0.35621 | 0.00078804 | 31456.0294 | 0.023636 | 1.6984 | 24.8384 | 28.9579 | 1.0325 | 0.093116
2025-02-07 17:49 | 0.35944 | 26.4701 | 0.022725 | 0.35168 | 0.00077801 | 31055.7402 | 0.023636 | 1.6984 | 24.5663 | 28.6406 | 1.0183 | 0.091836
2025-02-07 17:50 | 0.36253 | 26.47 | 0.022677 | 0.3547 | 0.0007847 | 31322.5988 | 0.023636 | 1.6984 | 24.7478 | 28.8521 | 1.0245 | 0.092393
2025-02-07 17:51 | 0.36485 | 26.4701 | 0.022629 | 0.35697 | 0.00078971 | 31522.7434 | 0.023636 | 1.6984 | 24.8837 | 29.0106 | 1.0285 | 0.09276
2025-02-07 17:52 | 0.36253 | 26.4703 | 0.022576 | 0.3547 | 0.0007847 | 31322.5988 | 0.023636 | 1.6984 | 24.7478 | 28.8523 | 1.0199 | 0.091984
2025-02-07 17:53 | 0.38415 | 26.4705 | 0.022465 | 0.37585 | 0.00083149 | 33190.6134 | 0.023636 | 1.6984 | 26.0119 | 30.3262 | 1.0725 | 0.096724
2025-02-07 17:54 | 0.39149 | 26.4707 | 0.022481 | 0.38303 | 0.00084737 | 33824.4045 | 0.023636 | 1.6984 | 26.4385 | 30.8237 | 1.0928 | 0.098553
2025-02-07 17:55 | 0.36755 | 26.4709 | 0.022643 | 0.35961 | 0.00079556 | 31756.2461 | 0.023636 | 1.6984 | 25.0421 | 29.1959 | 1.0364 | 0.093472
2025-02-07 17:56 | 0.35481 | 26.4707 | 0.022431 | 0.34715 | 0.00076798 | 30655.4507 | 0.023636 | 1.6984 | 24.2938 | 28.3233 | 0.99276 | 0.089535
2025-02-07 17:57 | 0.36176 | 26.4703 | 0.022471 | 0.35395 | 0.00078303 | 31255.8849 | 0.023636 | 1.6984 | 24.7024 | 28.7994 | 1.0131 | 0.091366
2025-02-07 17:58 | 0.38106 | 26.4699 | 0.022346 | 0.37283 | 0.00082481 | 32923.7548 | 0.023636 | 1.6984 | 25.8319 | 30.1159 | 1.0586 | 0.095473
2025-02-07 17:59 | 0.38724 | 26.4694 | 0.022363 | 0.37888 | 0.00083818 | 33457.4724 | 0.023637 | 1.6984 | 26.1916 | 30.535 | 1.0757 | 0.097017
2025-02-07 18:00 | 0.38068 | 26.469 | 0.022389 | 0.37246 | 0.00082397 | 32890.3982 | 0.023637 | 1.6984 | 25.8094 | 30.0891 | 1.0596 | 0.095562
2025-02-07 18:01 | 0.36755 | 26.4696 | 0.02245 | 0.35961 | 0.00079556 | 31756.2461 | 0.023637 | 1.6984 | 25.0421 | 29.195 | 1.0275 | 0.092671
2025-02-07 18:02 | 0.35095 | 26.4707 | 0.022377 | 0.34337 | 0.00075963 | 30321.877 | 0.023636 | 1.6984 | 24.0663 | 28.058 | 0.98012 | 0.088395
2025-02-07 18:03 | 0.34863 | 26.4717 | 0.022483 | 0.3411 | 0.00075461 | 30121.7328 | 0.023635 | 1.6985 | 23.9296 | 27.8993 | 0.97858 | 0.088256
2025-02-07 18:04 | 0.34902 | 26.4728 | 0.022489 | 0.34148 | 0.00075545 | 30155.0901 | 0.023634 | 1.6985 | 23.9524 | 27.9266 | 0.97988 | 0.088373
2025-02-07 18:05 | 0.32662 | 26.4739 | 0.022476 | 0.31957 | 0.00070698 | 28220.3611 | 0.023634 | 1.6986 | 22.6247 | 26.3793 | 0.91934 | 0.082913
2025-02-07 18:06 | 0.32392 | 26.4745 | 0.022429 | 0.31692 | 0.00070113 | 27986.8589 | 0.023633 | 1.6986 | 22.4636 | 26.1919 | 0.91021 | 0.08209
2025-02-07 18:07 | 0.34091 | 26.4749 | 0.022289 | 0.33354 | 0.0007379 | 29454.5854 | 0.023633 | 1.6986 | 23.4731 | 27.3692 | 0.94972 | 0.085653
2025-02-07 18:08 | 0.34593 | 26.4754 | 0.022344 | 0.33845 | 0.00074876 | 29888.2312 | 0.023633 | 1.6986 | 23.77 | 27.7156 | 0.96544 | 0.087071
2025-02-07 18:09 | 0.34709 | 26.4758 | 0.02227 | 0.33959 | 0.00075127 | 29988.3025 | 0.023632 | 1.6987 | 23.8384 | 27.7957 | 0.96533 | 0.08706
2025-02-07 18:10 | 0.3355 | 26.4762 | 0.022249 | 0.32825 | 0.0007262 | 28987.5811 | 0.023632 | 1.6987 | 23.1526 | 26.9964 | 0.9337 | 0.084208
2025-02-07 18:11 | 0.34207 | 26.4761 | 0.022347 | 0.33467 | 0.00074041 | 29554.6575 | 0.023632 | 1.6987 | 23.5416 | 27.4499 | 0.9553 | 0.086157
2025-02-07 18:12 | 0.34554 | 26.4757 | 0.022322 | 0.33807 | 0.00074793 | 29854.8738 | 0.023632 | 1.6987 | 23.7472 | 27.6892 | 0.96348 | 0.086894
2025-02-07 18:13 | 0.3467 | 26.4752 | 0.022473 | 0.33921 | 0.00075043 | 29954.9459 | 0.023633 | 1.6986 | 23.8156 | 27.7687 | 0.97306 | 0.087758
2025-02-07 18:14 | 0.35983 | 26.4748 | 0.022501 | 0.35205 | 0.00077885 | 31089.0973 | 0.023633 | 1.6986 | 24.589 | 28.6703 | 1.0094 | 0.091035
2025-02-07 18:15 | 0.35712 | 26.4744 | 0.022615 | 0.34941 | 0.000773 | 30855.596 | 0.023633 | 1.6986 | 24.4301 | 28.4847 | 1.0072 | 0.090841
2025-02-07 18:16 | 0.344 | 26.4743 | 0.022475 | 0.33657 | 0.00074458 | 29721.4443 | 0.023633 | 1.6986 | 23.6558 | 27.5819 | 0.96591 | 0.087113
2025-02-07 18:17 | 0.35018 | 26.4745 | 0.022409 | 0.34261 | 0.00075796 | 30255.1622 | 0.023633 | 1.6986 | 24.0207 | 28.0074 | 0.97953 | 0.088341
2025-02-07 18:18 | 0.34361 | 26.4746 | 0.022567 | 0.33619 | 0.00074375 | 29688.087 | 0.023633 | 1.6986 | 23.633 | 27.5555 | 0.96884 | 0.087378
2025-02-07 18:19 | 0.33628 | 26.4748 | 0.022539 | 0.32901 | 0.00072787 | 29054.2962 | 0.023633 | 1.6986 | 23.1985 | 27.0489 | 0.94791 | 0.08549
2025-02-07 18:20 | 0.34902 | 26.475 | 0.02245 | 0.34147 | 0.00075545 | 30155.0898 | 0.023633 | 1.6986 | 23.9524 | 27.928 | 0.97825 | 0.088226
2025-02-07 18:21 | 0.36485 | 26.4751 | 0.022415 | 0.35696 | 0.00078971 | 31522.7434 | 0.023633 | 1.6986 | 24.8837 | 29.014 | 1.0189 | 0.091893
2025-02-07 18:22 | 0.34709 | 26.4752 | 0.02224 | 0.33959 | 0.00075127 | 29988.3025 | 0.023633 | 1.6986 | 23.8384 | 27.7953 | 0.964 | 0.086941
2025-02-07 18:23 | 0.32392 | 26.4749 | 0.022196 | 0.31692 | 0.00070113 | 27986.8584 | 0.023633 | 1.6986 | 22.4636 | 26.1921 | 0.90074 | 0.081235
2025-02-07 18:24 | 0.31041 | 26.4742 | 0.022227 | 0.3037 | 0.00067188 | 26819.3494 | 0.023633 | 1.6986 | 21.6553 | 25.2492 | 0.86608 | 0.07811
2025-02-07 18:25 | 0.32971 | 26.4736 | 0.022205 | 0.32259 | 0.00071366 | 28487.2195 | 0.023634 | 1.6986 | 22.8085 | 26.5935 | 0.91646 | 0.082653
2025-02-07 18:26 | 0.36446 | 26.4729 | 0.022227 | 0.35659 | 0.00078888 | 31489.3865 | 0.023634 | 1.6985 | 24.8611 | 28.9862 | 1.0093 | 0.091027
2025-02-07 18:27 | 0.36948 | 26.4723 | 0.022199 | 0.3615 | 0.00079974 | 31923.0337 | 0.023635 | 1.6985 | 25.1552 | 29.3287 | 1.0212 | 0.092101
2025-02-07 18:28 | 0.35944 | 26.4724 | 0.022167 | 0.35168 | 0.00077801 | 31055.7402 | 0.023635 | 1.6985 | 24.5663 | 28.6422 | 0.99333 | 0.089586
2025-02-07 18:29 | 0.36253 | 26.4728 | 0.022288 | 0.3547 | 0.0007847 | 31322.5988 | 0.023634 | 1.6985 | 24.7478 | 28.854 | 1.0069 | 0.090813
2025-02-07 18:30 | 0.35712 | 26.4732 | 0.022231 | 0.34941 | 0.000773 | 30855.596 | 0.023634 | 1.6985 | 24.4301 | 28.4839 | 0.99009 | 0.089293
2025-02-07 18:31 | 0.33242 | 26.4737 | 0.0223 | 0.32523 | 0.00071951 | 28720.7225 | 0.023634 | 1.6986 | 22.9692 | 26.7809 | 0.92759 | 0.083657
2025-02-07 18:32 | 0.33396 | 26.4741 | 0.022275 | 0.32674 | 0.00072286 | 28854.1516 | 0.023633 | 1.6986 | 23.061 | 26.8881 | 0.93066 | 0.083934
2025-02-07 18:33 | 0.3494 | 26.4744 | 0.022412 | 0.34185 | 0.00075628 | 30188.4475 | 0.023633 | 1.6986 | 23.9752 | 27.9542 | 0.97762 | 0.088169
2025-02-07 18:34 | 0.36176 | 26.4746 | 0.022246 | 0.35394 | 0.00078303 | 31255.8849 | 0.023633 | 1.6986 | 24.7024 | 28.8023 | 1.0031 | 0.090465
2025-02-07 18:35 | 0.35983 | 26.4748 | 0.022206 | 0.35205 | 0.00077885 | 31089.0987 | 0.023633 | 1.6986 | 24.589 | 28.6703 | 0.99617 | 0.089842
2025-02-07 18:36 | 0.33242 | 26.475 | 0.022326 | 0.32523 | 0.00071951 | 28720.7225 | 0.023633 | 1.6986 | 22.9692 | 26.7817 | 0.9287 | 0.083757
2025-02-07 18:37 | 0.34361 | 26.4752 | 0.022196 | 0.33619 | 0.00074375 | 29688.0866 | 0.023633 | 1.6986 | 23.633 | 27.5558 | 0.9529 | 0.08594
2025-02-07 18:38 | 0.36871 | 26.4744 | 0.022555 | 0.36074 | 0.00079807 | 31856.3178 | 0.023633 | 1.6986 | 25.11 | 29.2774 | 1.0356 | 0.093398
2025-02-07 18:39 | 0.36214 | 26.4732 | 0.022214 | 0.35432 | 0.00078386 | 31289.2418 | 0.023634 | 1.6985 | 24.7251 | 28.8278 | 1.0026 | 0.090422
2025-02-07 18:40 | 0.35481 | 26.472 | 0.022104 | 0.34714 | 0.00076798 | 30655.4507 | 0.023635 | 1.6985 | 24.2938 | 28.3241 | 0.97833 | 0.088233
2025-02-07 18:41 | 0.33859 | 26.4708 | 0.022167 | 0.33128 | 0.00073289 | 29254.4404 | 0.023636 | 1.6984 | 23.3358 | 27.2065 | 0.93832 | 0.084625
2025-02-07 18:42 | 0.30423 | 26.4695 | 0.022115 | 0.29766 | 0.00065851 | 26285.6318 | 0.023637 | 1.6984 | 21.2841 | 24.8137 | 0.84523 | 0.076229
2025-02-07 18:43 | 0.29998 | 26.4683 | 0.022104 | 0.29351 | 0.00064932 | 25918.7001 | 0.023638 | 1.6983 | 21.0284 | 24.5148 | 0.83352 | 0.075173
2025-02-07 18:44 | 0.33782 | 26.4671 | 0.022178 | 0.33053 | 0.00073121 | 29187.7253 | 0.023638 | 1.6983 | 23.2901 | 27.1508 | 0.93663 | 0.084472
2025-02-07 18:45 | 0.34902 | 26.4675 | 0.022248 | 0.34148 | 0.00075545 | 30155.0901 | 0.023638 | 1.6983 | 23.9524 | 27.9231 | 0.96928 | 0.087417
2025-02-07 18:46 | 0.34014 | 26.4685 | 0.022413 | 0.33279 | 0.00073623 | 29387.8706 | 0.023637 | 1.6983 | 23.4273 | 27.3117 | 0.95277 | 0.085928
2025-02-07 18:47 | 0.33319 | 26.4696 | 0.022243 | 0.32599 | 0.00072119 | 28787.4372 | 0.023637 | 1.6984 | 23.0151 | 26.8318 | 0.92715 | 0.083617
2025-02-07 18:48 | 0.31581 | 26.4707 | 0.022157 | 0.30899 | 0.00068358 | 27286.3537 | 0.023636 | 1.6984 | 21.9792 | 25.6247 | 0.8776 | 0.079149
2025-02-07 18:49 | 0.31427 | 26.4717 | 0.02218 | 0.30748 | 0.00068024 | 27152.9239 | 0.023635 | 1.6985 | 21.8867 | 25.5176 | 0.87443 | 0.078863
2025-02-07 18:50 | 0.31581 | 26.4719 | 0.022157 | 0.30899 | 0.00068358 | 27286.3537 | 0.023635 | 1.6985 | 21.9792 | 25.6255 | 0.87763 | 0.079151
2025-02-07 18:51 | 0.3162 | 26.4716 | 0.022183 | 0.30937 | 0.00068442 | 27319.7107 | 0.023635 | 1.6985 | 22.0023 | 25.6522 | 0.87969 | 0.079337
2025-02-07 18:52 | 0.32238 | 26.4713 | 0.022207 | 0.31541 | 0.00069779 | 27853.4298 | 0.023635 | 1.6985 | 22.3714 | 26.0824 | 0.89703 | 0.080901
2025-02-07 18:53 | 0.30616 | 26.471 | 0.022334 | 0.29955 | 0.00066269 | 26452.4187 | 0.023636 | 1.6984 | 21.4002 | 24.9499 | 0.85881 | 0.077454
2025-02-07 18:54 | 0.28724 | 26.4706 | 0.0222 | 0.28104 | 0.00062174 | 24817.9054 | 0.023636 | 1.6984 | 20.258 | 23.618 | 0.80323 | 0.072441
2025-02-07 18:55 | 0.29304 | 26.4703 | 0.021929 | 0.28671 | 0.00063428 | 25318.2667 | 0.023636 | 1.6984 | 20.6087 | 24.0268 | 0.80867 | 0.072932
2025-02-07 18:56 | 0.29342 | 26.47 | 0.021984 | 0.28709 | 0.00063511 | 25351.6244 | 0.023636 | 1.6984 | 20.6321 | 24.0538 | 0.8117 | 0.073205
2025-02-07 18:57 | 0.27682 | 26.4699 | 0.022065 | 0.27084 | 0.00059918 | 23917.2564 | 0.023636 | 1.6984 | 19.6241 | 22.8786 | 0.77063 | 0.069502
2025-02-07 18:58 | 0.27643 | 26.4699 | 0.021959 | 0.27046 | 0.00059834 | 23883.899 | 0.023636 | 1.6984 | 19.6006 | 22.8512 | 0.76589 | 0.069074
2025-02-07 18:59 | 0.28145 | 26.4699 | 0.022099 | 0.27538 | 0.00060921 | 24317.5448 | 0.023636 | 1.6984 | 19.9062 | 23.2076 | 0.78413 | 0.070719
2025-02-07 19:00 | 0.28107 | 26.4699 | 0.022105 | 0.275 | 0.00060837 | 24284.1883 | 0.023636 | 1.6984 | 19.8828 | 23.1802 | 0.78335 | 0.070648
2025-02-07 19:01 | 0.28802 | 26.4699 | 0.022093 | 0.2818 | 0.00062341 | 24884.6212 | 0.023636 | 1.6984 | 20.3048 | 23.6722 | 0.80139 | 0.072276
2025-02-07 19:02 | 0.27682 | 26.4699 | 0.022054 | 0.27084 | 0.00059918 | 23917.2564 | 0.023636 | 1.6984 | 19.6241 | 22.8786 | 0.77024 | 0.069466
2025-02-07 19:03 | 0.29381 | 26.4699 | 0.02201 | 0.28746 | 0.00063595 | 25384.9822 | 0.023636 | 1.6984 | 20.6554 | 24.081 | 0.81369 | 0.073385
2025-02-07 19:04 | 0.33473 | 26.4695 | 0.022016 | 0.3275 | 0.00072453 | 28920.8664 | 0.023637 | 1.6984 | 23.1068 | 26.9386 | 0.92176 | 0.083131
2025-02-07 19:05 | 0.33898 | 26.4688 | 0.022158 | 0.33166 | 0.00073372 | 29287.7977 | 0.023637 | 1.6983 | 23.3587 | 27.2319 | 0.93891 | 0.084678
2025-02-07 19:06 | 0.31427 | 26.4682 | 0.022181 | 0.30749 | 0.00068024 | 27152.9234 | 0.023638 | 1.6983 | 21.8867 | 25.5154 | 0.8744 | 0.07886
2025-02-07 19:07 | 0.29304 | 26.4676 | 0.022075 | 0.28671 | 0.00063428 | 25318.2667 | 0.023638 | 1.6983 | 20.6087 | 24.0252 | 0.81399 | 0.073411
2025-02-07 19:08 | 0.29535 | 26.4669 | 0.022046 | 0.28898 | 0.00063929 | 25518.4112 | 0.023638 | 1.6983 | 20.7488 | 24.1881 | 0.81903 | 0.073866
2025-02-07 19:09 | 0.28338 | 26.4666 | 0.022006 | 0.27727 | 0.00061338 | 24484.3317 | 0.023639 | 1.6982 | 20.0236 | 23.3425 | 0.78588 | 0.070877
2025-02-07 19:10 | 0.29535 | 26.4664 | 0.021966 | 0.28898 | 0.00063929 | 25518.4117 | 0.023639 | 1.6982 | 20.7488 | 24.1878 | 0.81606 | 0.073598
2025-02-07 19:11 | 0.31388 | 26.4661 | 0.022006 | 0.30711 | 0.0006794 | 27119.5669 | 0.023639 | 1.6982 | 21.8636 | 25.4872 | 0.86642 | 0.07814
2025-02-07 19:12 | 0.30771 | 26.4659 | 0.022117 | 0.30107 | 0.00066603 | 26585.8478 | 0.023639 | 1.6982 | 21.493 | 25.0551 | 0.85443 | 0.077059
2025-02-07 19:13 | 0.29304 | 26.4657 | 0.022093 | 0.28671 | 0.00063428 | 25318.267 | 0.023639 | 1.6982 | 20.6087 | 24.0242 | 0.81462 | 0.073469
2025-02-07 19:14 | 0.27257 | 26.4653 | 0.02197 | 0.26669 | 0.00058999 | 23550.3254 | 0.02364 | 1.6982 | 19.3649 | 22.574 | 0.75596 | 0.068179
2025-02-07 19:15 | 0.28184 | 26.4649 | 0.021886 | 0.27576 | 0.00061004 | 24350.9022 | 0.02364 | 1.6982 | 19.9297 | 23.2322 | 0.77752 | 0.070123
2025-02-07 19:16 | 0.30269 | 26.4645 | 0.021986 | 0.29616 | 0.00065517 | 26152.2017 | 0.02364 | 1.6981 | 21.1912 | 24.7024 | 0.83611 | 0.075407
2025-02-07 19:17 | 0.3108 | 26.464 | 0.022065 | 0.30409 | 0.00067272 | 26852.7079 | 0.023641 | 1.6981 | 21.6784 | 25.2701 | 0.86056 | 0.077612
2025-02-07 19:18 | 0.28802 | 26.4636 | 0.021942 | 0.2818 | 0.00062341 | 24884.6212 | 0.023641 | 1.6981 | 20.3048 | 23.6687 | 0.79578 | 0.071769
2025-02-07 19:19 | 0.27682 | 26.4638 | 0.021922 | 0.27085 | 0.00059918 | 23917.2564 | 0.023641 | 1.6981 | 19.6241 | 22.8753 | 0.76552 | 0.06904
2025-02-07 19:20 | 0.28802 | 26.4642 | 0.021723 | 0.2818 | 0.00062341 | 24884.6217 | 0.02364 | 1.6981 | 20.3048 | 23.669 | 0.78786 | 0.071055
2025-02-07 19:21 | 0.30346 | 26.4647 | 0.021767 | 0.29691 | 0.00065684 | 26218.9171 | 0.02364 | 1.6982 | 21.2377 | 24.7567 | 0.82982 | 0.074839
2025-02-07 19:22 | 0.28917 | 26.4651 | 0.021962 | 0.28293 | 0.00062592 | 24984.693 | 0.02364 | 1.6982 | 20.375 | 23.7514 | 0.79958 | 0.072113
2025-02-07 19:23 | 0.28223 | 26.4655 | 0.021986 | 0.27613 | 0.00061088 | 24384.2607 | 0.023639 | 1.6982 | 19.9532 | 23.2599 | 0.78208 | 0.070534
2025-02-07 19:24 | 0.27643 | 26.4653 | 0.021839 | 0.27047 | 0.00059834 | 23883.899 | 0.02364 | 1.6982 | 19.6006 | 22.8487 | 0.76161 | 0.068688
2025-02-07 19:25 | 0.28917 | 26.4649 | 0.02178 | 0.28294 | 0.00062592 | 24984.693 | 0.02364 | 1.6982 | 20.375 | 23.7512 | 0.79294 | 0.071514
2025-02-07 19:26 | 0.29767 | 26.4645 | 0.021852 | 0.29125 | 0.0006443 | 25718.5562 | 0.02364 | 1.6981 | 20.8887 | 24.3497 | 0.81787 | 0.073762
2025-02-07 19:27 | 0.29998 | 26.464 | 0.021952 | 0.29351 | 0.00064932 | 25918.7005 | 0.023641 | 1.6981 | 21.0284 | 24.5124 | 0.8277 | 0.074648
2025-02-07 19:28 | 0.29574 | 26.4636 | 0.022057 | 0.28936 | 0.00064013 | 25551.7694 | 0.023641 | 1.6981 | 20.7721 | 24.2134 | 0.8204 | 0.07399
2025-02-07 19:29 | 0.30307 | 26.463 | 0.021932 | 0.29654 | 0.000656 | 26185.5594 | 0.023641 | 1.6981 | 21.2144 | 24.7287 | 0.83505 | 0.075311
2025-02-07 19:30 | 0.31157 | 26.4624 | 0.021849 | 0.30485 | 0.00067439 | 26919.4223 | 0.023642 | 1.6981 | 21.7248 | 25.3231 | 0.8541 | 0.077029
2025-02-07 19:31 | 0.31002 | 26.4617 | 0.021716 | 0.30334 | 0.00067105 | 26785.9932 | 0.023642 | 1.698 | 21.6321 | 25.2147 | 0.84486 | 0.076196
2025-02-07 19:32 | 0.29844 | 26.4611 | 0.021837 | 0.292 | 0.00064598 | 25785.271 | 0.023643 | 1.698 | 20.9352 | 24.4021 | 0.81926 | 0.073887
2025-02-07 19:33 | 0.29728 | 26.4604 | 0.021913 | 0.29087 | 0.00064347 | 25685.1989 | 0.023643 | 1.698 | 20.8654 | 24.3202 | 0.81903 | 0.073867
2025-02-07 19:34 | 0.29381 | 26.4597 | 0.021731 | 0.28747 | 0.00063595 | 25384.9826 | 0.023644 | 1.6979 | 20.6554 | 24.0752 | 0.80315 | 0.072434
2025-02-07 19:35 | 0.29458 | 26.4589 | 0.021807 | 0.28823 | 0.00063762 | 25451.6973 | 0.023644 | 1.6979 | 20.7021 | 24.1291 | 0.80796 | 0.072868
2025-02-07 19:36 | 0.29188 | 26.4582 | 0.021671 | 0.28559 | 0.00063177 | 25218.1957 | 0.023645 | 1.6979 | 20.5387 | 23.9382 | 0.79589 | 0.07178
2025-02-07 19:37 | 0.28609 | 26.4574 | 0.021749 | 0.27992 | 0.00061923 | 24717.8344 | 0.023645 | 1.6978 | 20.1877 | 23.5287 | 0.78361 | 0.070672
2025-02-07 19:38 | 0.28377 | 26.4566 | 0.021835 | 0.27765 | 0.00061422 | 24517.6898 | 0.023646 | 1.6978 | 20.0471 | 23.3644 | 0.78059 | 0.0704
2025-02-07 19:39 | 0.29767 | 26.4559 | 0.021774 | 0.29125 | 0.0006443 | 25718.5562 | 0.023646 | 1.6978 | 20.8887 | 24.3448 | 0.81476 | 0.073482
2025-02-07 19:40 | 0.29805 | 26.4551 | 0.021728 | 0.29163 | 0.00064514 | 25751.9128 | 0.023647 | 1.6977 | 20.912 | 24.3715 | 0.81402 | 0.073414
2025-02-07 19:41 | 0.30655 | 26.4552 | 0.021751 | 0.29994 | 0.00066352 | 26485.7754 | 0.023647 | 1.6977 | 21.4234 | 24.9676 | 0.83705 | 0.075492
2025-02-07 19:42 | 0.31427 | 26.4555 | 0.021732 | 0.3075 | 0.00068024 | 27152.9234 | 0.023647 | 1.6977 | 21.8867 | 25.5077 | 0.85642 | 0.077239
2025-02-07 19:43 | 0.29111 | 26.4558 | 0.021773 | 0.28483 | 0.0006301 | 25151.4799 | 0.023646 | 1.6978 | 20.4919 | 23.8824 | 0.79756 | 0.07193
2025-02-07 19:44 | 0.29458 | 26.4561 | 0.021613 | 0.28823 | 0.00063762 | 25451.6973 | 0.023646 | 1.6978 | 20.7021 | 24.1275 | 0.80073 | 0.072216
2025-02-07 19:45 | 0.29767 | 26.4564 | 0.021627 | 0.29125 | 0.0006443 | 25718.5562 | 0.023646 | 1.6978 | 20.8887 | 24.3451 | 0.80929 | 0.072988
2025-02-07 19:46 | 0.29805 | 26.4567 | 0.021708 | 0.29163 | 0.00064514 | 25751.9128 | 0.023646 | 1.6978 | 20.912 | 24.3724 | 0.81333 | 0.073353
2025-02-07 19:47 | 0.29304 | 26.457 | 0.021503 | 0.28672 | 0.00063428 | 25318.2667 | 0.023646 | 1.6978 | 20.6087 | 24.0192 | 0.7927 | 0.071492
2025-02-07 19:48 | 0.3108 | 26.4568 | 0.021637 | 0.3041 | 0.00067272 | 26852.7076 | 0.023646 | 1.6978 | 21.6784 | 25.2658 | 0.8437 | 0.076091
2025-02-07 19:49 | 0.31466 | 26.4565 | 0.021713 | 0.30788 | 0.00068107 | 27186.2816 | 0.023646 | 1.6978 | 21.9098 | 25.5353 | 0.8567 | 0.077263
2025-02-07 19:50 | 0.29535 | 26.4562 | 0.021732 | 0.28899 | 0.00063929 | 25518.4112 | 0.023646 | 1.6978 | 20.7488 | 24.1819 | 0.80717 | 0.072797
2025-02-07 19:51 | 0.28531 | 26.4559 | 0.021565 | 0.27917 | 0.00061756 | 24651.1185 | 0.023646 | 1.6978 | 20.1409 | 23.4733 | 0.77495 | 0.069891
2025-02-07 19:52 | 0.29033 | 26.4556 | 0.021575 | 0.28408 | 0.00062843 | 25084.7651 | 0.023646 | 1.6978 | 20.4452 | 23.8278 | 0.78831 | 0.071095
2025-02-07 19:53 | 0.28763 | 26.4553 | 0.021663 | 0.28143 | 0.00062258 | 24851.2639 | 0.023647 | 1.6977 | 20.2814 | 23.6367 | 0.78449 | 0.070751
2025-02-07 19:54 | 0.26292 | 26.455 | 0.021735 | 0.25726 | 0.00056909 | 22716.3903 | 0.023647 | 1.6977 | 18.7737 | 21.8794 | 0.72236 | 0.065148
2025-02-07 19:55 | 0.28377 | 26.4546 | 0.021642 | 0.27766 | 0.00061422 | 24517.6895 | 0.023647 | 1.6977 | 20.0471 | 23.3632 | 0.77365 | 0.069773
2025-02-07 19:56 | 0.32238 | 26.4541 | 0.02162 | 0.31543 | 0.00069779 | 27853.4298 | 0.023648 | 1.6977 | 22.3714 | 26.0718 | 0.87293 | 0.078728
2025-02-07 19:57 | 0.31002 | 26.4536 | 0.021615 | 0.30334 | 0.00067105 | 26785.9932 | 0.023648 | 1.6977 | 21.6321 | 25.2099 | 0.84079 | 0.075829
2025-02-07 19:58 | 0.30616 | 26.4532 | 0.02157 | 0.29957 | 0.00066269 | 26452.4192 | 0.023648 | 1.6976 | 21.4002 | 24.9394 | 0.82905 | 0.07477
2025-02-07 19:59 | 0.31968 | 26.4527 | 0.021506 | 0.31279 | 0.00069194 | 27619.9282 | 0.023648 | 1.6976 | 22.2101 | 25.8829 | 0.86134 | 0.077682
2025-02-07 20:00 | 0.31968 | 26.4523 | 0.021594 | 0.31279 | 0.00069194 | 27619.9282 | 0.023649 | 1.6976 | 22.2101 | 25.8826 | 0.86486 | 0.077999
2025-02-07 20:01 | 0.32161 | 26.4518 | 0.02159 | 0.31468 | 0.00069612 | 27786.715 | 0.023649 | 1.6976 | 22.3254 | 26.0167 | 0.86966 | 0.078433
2025-02-07 20:02 | 0.32238 | 26.4522 | 0.021654 | 0.31543 | 0.00069779 | 27853.4298 | 0.023649 | 1.6976 | 22.3714 | 26.0706 | 0.87427 | 0.078848
2025-02-07 20:03 | 0.30616 | 26.4528 | 0.021647 | 0.29957 | 0.00066269 | 26452.4187 | 0.023648 | 1.6976 | 21.4002 | 24.9392 | 0.832 | 0.075036
2025-02-07 20:04 | 0.27952 | 26.4535 | 0.02152 | 0.2735 | 0.00060503 | 24150.758 | 0.023648 | 1.6977 | 19.7888 | 23.0616 | 0.75827 | 0.068386
2025-02-07 20:05 | 0.28223 | 26.4541 | 0.021595 | 0.27615 | 0.00061088 | 24384.2604 | 0.023648 | 1.6977 | 19.9532 | 23.2536 | 0.76795 | 0.069259
2025-02-07 20:06 | 0.29921 | 26.4547 | 0.02161 | 0.29277 | 0.00064765 | 25851.9857 | 0.023647 | 1.6977 | 20.9818 | 24.4527 | 0.81262 | 0.073288
2025-02-07 20:07 | 0.29265 | 26.4544 | 0.021772 | 0.28634 | 0.00063344 | 25284.9097 | 0.023647 | 1.6977 | 20.5854 | 23.9905 | 0.80153 | 0.072288
2025-02-07 20:08 | 0.2718 | 26.4538 | 0.021506 | 0.26595 | 0.00058831 | 23483.6098 | 0.023648 | 1.6977 | 19.3177 | 22.5128 | 0.73777 | 0.066538
2025-02-07 20:09 | 0.25018 | 26.4531 | 0.021552 | 0.24479 | 0.00054152 | 21615.596 | 0.023648 | 1.6976 | 17.9886 | 20.9636 | 0.68305 | 0.061603
2025-02-07 20:10 | 0.25597 | 26.4525 | 0.021572 | 0.25046 | 0.00055405 | 22115.9566 | 0.023649 | 1.6976 | 18.3462 | 21.3799 | 0.6988 | 0.063023
2025-02-07 20:11 | 0.25829 | 26.4519 | 0.021567 | 0.25273 | 0.00055907 | 22316.1008 | 0.023649 | 1.6976 | 18.4889 | 21.5459 | 0.70467 | 0.063552
2025-02-07 20:12 | 0.24632 | 26.4514 | 0.021521 | 0.24102 | 0.00053316 | 21282.0216 | 0.023649 | 1.6976 | 17.7496 | 20.6842 | 0.67197 | 0.060604
2025-02-07 20:13 | 0.2525 | 26.4509 | 0.021438 | 0.24706 | 0.00054653 | 21815.7399 | 0.02365 | 1.6975 | 18.1318 | 21.1293 | 0.6854 | 0.061814
2025-02-07 20:14 | 0.28029 | 26.4505 | 0.021394 | 0.27426 | 0.0006067 | 24217.4735 | 0.02365 | 1.6975 | 19.8358 | 23.1147 | 0.75576 | 0.06816
2025-02-07 20:15 | 0.3023 | 26.4501 | 0.021443 | 0.29579 | 0.00065433 | 26118.8447 | 0.02365 | 1.6975 | 21.168 | 24.6669 | 0.81419 | 0.07343
2025-02-07 20:16 | 0.31041 | 26.4496 | 0.021583 | 0.30373 | 0.00067188 | 26819.3494 | 0.023651 | 1.6975 | 21.6553 | 25.2345 | 0.84044 | 0.075797
2025-02-07 20:17 | 0.29304 | 26.4487 | 0.021543 | 0.28673 | 0.00063428 | 25318.267 | 0.023651 | 1.6974 | 20.6087 | 24.0145 | 0.79401 | 0.07161
2025-02-07 20:18 | 0.26292 | 26.4476 | 0.02155 | 0.25726 | 0.00056909 | 22716.3903 | 0.023652 | 1.6974 | 18.7737 | 21.8756 | 0.71609 | 0.064583
2025-02-07 20:19 | 0.2606 | 26.4466 | 0.02146 | 0.255 | 0.00056408 | 22516.2458 | 0.023653 | 1.6973 | 18.6314 | 21.7092 | 0.70707 | 0.063769
2025-02-07 20:20 | 0.28416 | 26.4455 | 0.021506 | 0.27804 | 0.00061506 | 24551.0472 | 0.023654 | 1.6973 | 20.0705 | 23.3855 | 0.76962 | 0.06941
2025-02-07 20:21 | 0.29612 | 26.4444 | 0.021484 | 0.28975 | 0.00064096 | 25585.126 | 0.023654 | 1.6972 | 20.7954 | 24.2295 | 0.79968 | 0.072121
2025-02-07 20:22 | 0.27682 | 26.4437 | 0.021488 | 0.27087 | 0.00059918 | 23917.2564 | 0.023655 | 1.6972 | 19.6241 | 22.8644 | 0.74998 | 0.067639
2025-02-07 20:23 | 0.28029 | 26.443 | 0.021543 | 0.27427 | 0.0006067 | 24217.4735 | 0.023655 | 1.6972 | 19.8358 | 23.1107 | 0.76089 | 0.068623
2025-02-07 20:24 | 0.3023 | 26.4424 | 0.021437 | 0.2958 | 0.00065433 | 26118.8447 | 0.023656 | 1.6972 | 21.168 | 24.6624 | 0.8138 | 0.073395
2025-02-07 20:25 | 0.31427 | 26.4418 | 0.021358 | 0.30751 | 0.00068024 | 27152.9239 | 0.023656 | 1.6971 | 21.8867 | 25.4994 | 0.84138 | 0.075882
2025-02-07 20:26 | 0.31388 | 26.4411 | 0.021389 | 0.30714 | 0.0006794 | 27119.5669 | 0.023657 | 1.6971 | 21.8636 | 25.4721 | 0.8416 | 0.075902
2025-02-07 20:27 | 0.2884 | 26.4406 | 0.021267 | 0.2822 | 0.00062425 | 24917.9778 | 0.023657 | 1.6971 | 20.3282 | 23.683 | 0.77184 | 0.06961
2025-02-07 20:28 | 0.27759 | 26.4402 | 0.021477 | 0.27162 | 0.00060085 | 23983.9708 | 0.023657 | 1.6971 | 19.6712 | 22.9173 | 0.75152 | 0.067778
2025-02-07 20:29 | 0.29265 | 26.4398 | 0.021242 | 0.28636 | 0.00063344 | 25284.9097 | 0.023658 | 1.697 | 20.5854 | 23.9822 | 0.78173 | 0.070503
2025-02-07 20:30 | 0.28531 | 26.4393 | 0.021191 | 0.27918 | 0.00061756 | 24651.1185 | 0.023658 | 1.697 | 20.1409 | 23.464 | 0.76118 | 0.068649
2025-02-07 20:31 | 0.27489 | 26.4389 | 0.021219 | 0.26898 | 0.000595 | 23750.4688 | 0.023658 | 1.697 | 19.5064 | 22.7246 | 0.73555 | 0.066338
2025-02-07 20:32 | 0.25636 | 26.4376 | 0.021359 | 0.25085 | 0.00055489 | 22149.314 | 0.023659 | 1.6969 | 18.37 | 21.4001 | 0.69261 | 0.062465
2025-02-07 20:33 | 0.26292 | 26.4361 | 0.021162 | 0.25727 | 0.00056909 | 22716.39 | 0.02366 | 1.6969 | 18.7737 | 21.8697 | 0.703 | 0.063402
2025-02-07 20:34 | 0.29497 | 26.4346 | 0.021239 | 0.28863 | 0.00063845 | 25485.0535 | 0.023661 | 1.6968 | 20.7255 | 24.1424 | 0.78742 | 0.071015
2025-02-07 20:35 | 0.31157 | 26.4331 | 0.021138 | 0.30488 | 0.00067439 | 26919.4223 | 0.023662 | 1.6967 | 21.7248 | 25.3056 | 0.82569 | 0.074467
2025-02-07 20:36 | 0.31388 | 26.4318 | 0.021236 | 0.30715 | 0.0006794 | 27119.5669 | 0.023663 | 1.6967 | 21.8636 | 25.4665 | 0.83539 | 0.075342
2025-02-07 20:37 | 0.31157 | 26.433 | 0.021357 | 0.30488 | 0.00067439 | 26919.4223 | 0.023662 | 1.6967 | 21.7248 | 25.3055 | 0.83425 | 0.075239
2025-02-07 20:38 | 0.3274 | 26.4352 | 0.021324 | 0.32036 | 0.00070865 | 28287.0764 | 0.023661 | 1.6968 | 22.6707 | 26.4087 | 0.87332 | 0.078763
2025-02-07 20:39 | 0.32662 | 26.4373 | 0.021204 | 0.31961 | 0.00070698 | 28220.3611 | 0.023659 | 1.6969 | 22.6247 | 26.3564 | 0.86653 | 0.07815
2025-02-07 20:40 | 0.31427 | 26.4395 | 0.021167 | 0.30751 | 0.00068024 | 27152.9239 | 0.023658 | 1.697 | 21.8867 | 25.4981 | 0.83382 | 0.0752
2025-02-07 20:41 | 0.30423 | 26.4415 | 0.021251 | 0.29769 | 0.00065851 | 26285.6318 | 0.023656 | 1.6971 | 21.2841 | 24.7973 | 0.81161 | 0.073197
2025-02-07 20:42 | 0.28647 | 26.4415 | 0.021167 | 0.28031 | 0.00062007 | 24751.1914 | 0.023656 | 1.6971 | 20.2112 | 23.5472 | 0.76331 | 0.068841
2025-02-07 20:43 | 0.30539 | 26.4409 | 0.021179 | 0.29882 | 0.00066102 | 26385.7044 | 0.023657 | 1.6971 | 21.3538 | 24.878 | 0.8118 | 0.073215
2025-02-07 20:44 | 0.31659 | 26.4402 | 0.021173 | 0.30978 | 0.00068525 | 27353.0684 | 0.023657 | 1.6971 | 22.0254 | 25.6601 | 0.83993 | 0.075751
2025-02-07 20:45 | 0.30771 | 26.4396 | 0.02131 | 0.30109 | 0.00066603 | 26585.8478 | 0.023658 | 1.697 | 21.493 | 25.0395 | 0.82271 | 0.074199
2025-02-07 20:46 | 0.31234 | 26.4389 | 0.021328 | 0.30563 | 0.00067606 | 26986.1371 | 0.023658 | 1.697 | 21.7711 | 25.3629 | 0.83522 | 0.075326
2025-02-07 20:47 | 0.30925 | 26.4367 | 0.021268 | 0.30261 | 0.00066937 | 26719.2784 | 0.02366 | 1.6969 | 21.5858 | 25.1458 | 0.82498 | 0.074403
2025-02-07 20:48 | 0.31659 | 26.4342 | 0.021131 | 0.30979 | 0.00068525 | 27353.0689 | 0.023662 | 1.6968 | 22.0254 | 25.6564 | 0.83814 | 0.07559
2025-02-07 20:49 | 0.33049 | 26.4316 | 0.021167 | 0.32339 | 0.00071534 | 28553.9356 | 0.023663 | 1.6967 | 22.8545 | 26.6205 | 0.87463 | 0.078881
2025-02-07 20:50 | 0.31388 | 26.429 | 0.021125 | 0.30715 | 0.0006794 | 27119.5669 | 0.023665 | 1.6966 | 21.8636 | 25.4648 | 0.83097 | 0.074943
2025-02-07 20:51 | 0.31157 | 26.4267 | 0.021209 | 0.30488 | 0.00067439 | 26919.4223 | 0.023667 | 1.6965 | 21.7248 | 25.3017 | 0.82833 | 0.074705
2025-02-07 20:52 | 0.32547 | 26.4279 | 0.021149 | 0.31848 | 0.00070447 | 28120.2887 | 0.023666 | 1.6965 | 22.5557 | 26.2701 | 0.86115 | 0.077665
2025-02-07 20:53 | 0.32006 | 26.4302 | 0.021102 | 0.31319 | 0.00069277 | 27653.2848 | 0.023664 | 1.6966 | 22.2331 | 25.8959 | 0.84564 | 0.076266
2025-02-07 20:54 | 0.30307 | 26.4326 | 0.02109 | 0.29657 | 0.000656 | 26185.5594 | 0.023663 | 1.6967 | 21.2144 | 24.7108 | 0.80235 | 0.072362
2025-02-07 20:55 | 0.28261 | 26.435 | 0.021066 | 0.27654 | 0.00061171 | 24417.6173 | 0.023661 | 1.6968 | 19.9767 | 23.2704 | 0.74975 | 0.067618
2025-02-07 20:56 | 0.26562 | 26.4372 | 0.021107 | 0.25992 | 0.00057494 | 22949.8916 | 0.023659 | 1.6969 | 18.9396 | 22.0634 | 0.70807 | 0.063859
2025-02-07 20:57 | 0.28531 | 26.4379 | 0.020994 | 0.27918 | 0.00061756 | 24651.1185 | 0.023659 | 1.697 | 20.1409 | 23.4633 | 0.75408 | 0.068009
2025-02-07 20:58 | 0.27875 | 26.4381 | 0.021073 | 0.27276 | 0.00060336 | 24084.0433 | 0.023659 | 1.697 | 19.7418 | 22.9984 | 0.74026 | 0.066763
2025-02-07 20:59 | 0.29844 | 26.4384 | 0.021053 | 0.29203 | 0.00064598 | 25785.2707 | 0.023659 | 1.697 | 20.9352 | 24.3889 | 0.7894 | 0.071194
2025-02-07 21:00 | 0.31234 | 26.4386 | 0.021067 | 0.30563 | 0.00067606 | 26986.1366 | 0.023658 | 1.697 | 21.7711 | 25.3628 | 0.82499 | 0.074403
2025-02-07 21:01 | 0.29033 | 26.4388 | 0.021149 | 0.28409 | 0.00062843 | 25084.7651 | 0.023658 | 1.697 | 20.4452 | 23.8183 | 0.77241 | 0.069662
2025-02-07 21:02 | 0.30307 | 26.4388 | 0.021061 | 0.29656 | 0.000656 | 26185.5594 | 0.023658 | 1.697 | 21.2144 | 24.7145 | 0.80138 | 0.072274
2025-02-07 21:03 | 0.30385 | 26.4388 | 0.021228 | 0.29732 | 0.00065767 | 26252.2741 | 0.023658 | 1.697 | 21.2609 | 24.7686 | 0.80969 | 0.073024
2025-02-07 21:04 | 0.29728 | 26.4388 | 0.021112 | 0.29089 | 0.00064347 | 25685.1989 | 0.023658 | 1.697 | 20.8654 | 24.3078 | 0.78865 | 0.071127
2025-02-07 21:05 | 0.29188 | 26.4388 | 0.02106 | 0.2856 | 0.00063177 | 25218.1957 | 0.023658 | 1.697 | 20.5387 | 23.9272 | 0.77306 | 0.069721
2025-02-07 21:06 | 0.29574 | 26.4388 | 0.021084 | 0.28938 | 0.00064013 | 25551.7694 | 0.023658 | 1.697 | 20.7721 | 24.1991 | 0.78371 | 0.070681
2025-02-07 21:07 | 0.30307 | 26.4388 | 0.021034 | 0.29656 | 0.000656 | 26185.5594 | 0.023658 | 1.697 | 21.2144 | 24.7145 | 0.80038 | 0.072184
2025-02-07 21:08 | 0.29805 | 26.4388 | 0.020941 | 0.29165 | 0.00064514 | 25751.9128 | 0.023658 | 1.697 | 20.912 | 24.362 | 0.78421 | 0.070726
2025-02-07 21:09 | 0.29111 | 26.4379 | 0.021012 | 0.28485 | 0.0006301 | 25151.4799 | 0.023659 | 1.697 | 20.4919 | 23.8723 | 0.76935 | 0.069386
2025-02-07 21:10 | 0.29844 | 26.4369 | 0.020941 | 0.29203 | 0.00064598 | 25785.271 | 0.02366 | 1.6969 | 20.9352 | 24.3881 | 0.78514 | 0.07081
2025-02-07 21:11 | 0.30886 | 26.4358 | 0.021031 | 0.30223 | 0.00066854 | 26685.9207 | 0.02366 | 1.6969 | 21.5626 | 25.1183 | 0.81478 | 0.073483
2025-02-07 21:12 | 0.32161 | 26.4347 | 0.021054 | 0.3147 | 0.00069612 | 27786.715 | 0.023661 | 1.6968 | 22.3254 | 26.0061 | 0.84772 | 0.076454
2025-02-07 21:13 | 0.31852 | 26.4337 | 0.021058 | 0.31168 | 0.00068943 | 27519.8553 | 0.023662 | 1.6968 | 22.1408 | 25.7905 | 0.84009 | 0.075766
2025-02-07 21:14 | 0.32392 | 26.4329 | 0.020891 | 0.31697 | 0.00070113 | 27986.8589 | 0.023662 | 1.6967 | 22.4636 | 26.166 | 0.84691 | 0.076381
2025-02-07 21:15 | 0.33512 | 26.4323 | 0.02092 | 0.32792 | 0.00072536 | 28954.224 | 0.023663 | 1.6967 | 23.1297 | 26.9416 | 0.87598 | 0.079003
2025-02-07 21:16 | 0.32431 | 26.4316 | 0.021032 | 0.31735 | 0.00070197 | 28020.2166 | 0.023663 | 1.6967 | 22.4866 | 26.192 | 0.85356 | 0.076981
2025-02-07 21:17 | 0.32431 | 26.431 | 0.021082 | 0.31735 | 0.00070197 | 28020.2166 | 0.023664 | 1.6966 | 22.4866 | 26.1916 | 0.85555 | 0.07716
2025-02-07 21:18 | 0.30693 | 26.4304 | 0.021227 | 0.30035 | 0.00066436 | 26519.1334 | 0.023664 | 1.6966 | 21.4466 | 24.98 | 0.81734 | 0.073714
2025-02-07 21:19 | 0.28647 | 26.4305 | 0.021101 | 0.28032 | 0.00062007 | 24751.1914 | 0.023664 | 1.6966 | 20.2112 | 23.541 | 0.7607 | 0.068606
2025-02-07 21:20 | 0.30925 | 26.4307 | 0.021191 | 0.30261 | 0.00066937 | 26719.2781 | 0.023664 | 1.6966 | 21.5858 | 25.1422 | 0.82184 | 0.07412
2025-02-07 21:21 | 0.32971 | 26.431 | 0.021129 | 0.32264 | 0.00071366 | 28487.2198 | 0.023664 | 1.6966 | 22.8085 | 26.5666 | 0.87111 | 0.078563
2025-02-07 21:22 | 0.32045 | 26.4313 | 0.02137 | 0.31357 | 0.00069361 | 27686.6429 | 0.023664 | 1.6967 | 22.2562 | 25.9234 | 0.8574 | 0.077326
2025-02-07 21:23 | 0.32083 | 26.4313 | 0.021115 | 0.31395 | 0.00069444 | 27720.0003 | 0.023664 | 1.6967 | 22.2793 | 25.9503 | 0.84814 | 0.076491
2025-02-07 21:24 | 0.31543 | 26.4313 | 0.021162 | 0.30866 | 0.00068275 | 27252.9963 | 0.023664 | 1.6967 | 21.9561 | 25.5739 | 0.83637 | 0.07543
2025-02-07 21:25 | 0.29458 | 26.4313 | 0.021119 | 0.28826 | 0.00063762 | 25451.6973 | 0.023664 | 1.6967 | 20.7021 | 24.1133 | 0.78195 | 0.070522
2025-02-07 21:26 | 0.28416 | 26.4313 | 0.02116 | 0.27806 | 0.00061506 | 24551.0475 | 0.023664 | 1.6967 | 20.0705 | 23.3777 | 0.75698 | 0.06827
2025-02-07 21:27 | 0.28493 | 26.4313 | 0.021057 | 0.27881 | 0.00061673 | 24617.762 | 0.023664 | 1.6967 | 20.1174 | 23.4323 | 0.75522 | 0.068112
2025-02-07 21:28 | 0.30307 | 26.4313 | 0.021053 | 0.29657 | 0.000656 | 26185.5594 | 0.023664 | 1.6967 | 21.2144 | 24.7101 | 0.80092 | 0.072233
2025-02-07 21:29 | 0.31157 | 26.4313 | 0.021257 | 0.30488 | 0.00067439 | 26919.4223 | 0.023664 | 1.6967 | 21.7248 | 25.3044 | 0.83032 | 0.074885
2025-02-07 21:30 | 0.31968 | 26.4308 | 0.021065 | 0.31281 | 0.00069194 | 27619.9282 | 0.023664 | 1.6966 | 22.2101 | 25.8694 | 0.84323 | 0.076049
2025-02-07 21:31 | 0.31002 | 26.4301 | 0.020949 | 0.30337 | 0.00067105 | 26785.9932 | 0.023664 | 1.6966 | 21.6321 | 25.1958 | 0.81439 | 0.073448
2025-02-07 21:32 | 0.28493 | 26.4295 | 0.020867 | 0.27881 | 0.00061673 | 24617.7623 | 0.023665 | 1.6966 | 20.1174 | 23.4313 | 0.74838 | 0.067494
2025-02-07 21:33 | 0.30346 | 26.4288 | 0.020871 | 0.29695 | 0.00065684 | 26218.9173 | 0.023665 | 1.6965 | 21.2377 | 24.7357 | 0.79494 | 0.071694
2025-02-07 21:34 | 0.34438 | 26.4282 | 0.020957 | 0.33699 | 0.00074542 | 29754.8009 | 0.023666 | 1.6965 | 23.6787 | 27.5783 | 0.90058 | 0.081221
2025-02-07 21:35 | 0.32585 | 26.4274 | 0.02101 | 0.31886 | 0.00070531 | 28153.6461 | 0.023666 | 1.6965 | 22.5787 | 26.2966 | 0.85642 | 0.077239
2025-02-07 21:36 | 0.32469 | 26.4265 | 0.020905 | 0.31773 | 0.0007028 | 28053.5748 | 0.023667 | 1.6964 | 22.5096 | 26.2157 | 0.84924 | 0.076591
2025-02-07 21:37 | 0.34593 | 26.4256 | 0.021029 | 0.33851 | 0.00074876 | 29888.2312 | 0.023668 | 1.6964 | 23.77 | 27.683 | 0.90745 | 0.081841
2025-02-07 21:38 | 0.34902 | 26.4248 | 0.021084 | 0.34153 | 0.00075545 | 30155.0901 | 0.023668 | 1.6964 | 23.9524 | 27.8948 | 0.91754 | 0.082751
2025-02-07 21:39 | 0.33821 | 26.4239 | 0.021255 | 0.33095 | 0.00073205 | 29221.0838 | 0.023669 | 1.6963 | 23.313 | 27.1496 | 0.89766 | 0.080958
2025-02-07 21:40 | 0.344 | 26.4233 | 0.021215 | 0.33662 | 0.00074458 | 29721.4443 | 0.023669 | 1.6963 | 23.6558 | 27.5485 | 0.91055 | 0.08212
2025-02-07 21:41 | 0.34052 | 26.4226 | 0.021053 | 0.33322 | 0.00073706 | 29421.2272 | 0.02367 | 1.6963 | 23.4502 | 27.3086 | 0.89487 | 0.080707
2025-02-07 21:42 | 0.33975 | 26.422 | 0.020976 | 0.33247 | 0.00073539 | 29354.513 | 0.02367 | 1.6962 | 23.4045 | 27.2549 | 0.88969 | 0.080239
2025-02-07 21:43 | 0.36137 | 26.4213 | 0.02106 | 0.35363 | 0.00078219 | 31222.5278 | 0.023671 | 1.6962 | 24.6798 | 28.7396 | 0.94732 | 0.085436
2025-02-07 21:44 | 0.3633 | 26.4207 | 0.021148 | 0.35552 | 0.00078637 | 31389.3147 | 0.023671 | 1.6962 | 24.7931 | 28.8711 | 0.95611 | 0.08623
2025-02-07 21:45 | 0.36214 | 26.4208 | 0.021048 | 0.35438 | 0.00078386 | 31289.2418 | 0.023671 | 1.6962 | 24.7251 | 28.792 | 0.9487 | 0.085561
2025-02-07 21:46 | 0.34709 | 26.421 | 0.02115 | 0.33965 | 0.00075127 | 29988.3025 | 0.023671 | 1.6962 | 23.8384 | 27.7596 | 0.9155 | 0.082567
2025-02-07 21:47 | 0.32778 | 26.4212 | 0.021048 | 0.32076 | 0.00070949 | 28320.4329 | 0.023671 | 1.6962 | 22.6936 | 26.4267 | 0.86269 | 0.077804
2025-02-07 21:48 | 0.31388 | 26.4214 | 0.020941 | 0.30716 | 0.0006794 | 27119.5669 | 0.023671 | 1.6962 | 21.8636 | 25.4602 | 0.82354 | 0.074273
2025-02-07 21:49 | 0.29998 | 26.4215 | 0.020831 | 0.29355 | 0.00064932 | 25918.7005 | 0.02367 | 1.6962 | 21.0284 | 24.4877 | 0.78458 | 0.070759
2025-02-07 21:50 | 0.29574 | 26.4207 | 0.02086 | 0.2894 | 0.00064013 | 25551.7694 | 0.023671 | 1.6962 | 20.7721 | 24.1888 | 0.77502 | 0.069897
2025-02-07 21:51 | 0.31659 | 26.4197 | 0.020893 | 0.3098 | 0.00068525 | 27353.0689 | 0.023672 | 1.6961 | 22.0254 | 25.6475 | 0.82838 | 0.07471
2025-02-07 21:52 | 0.33242 | 26.4186 | 0.020891 | 0.32529 | 0.00071951 | 28720.7225 | 0.023673 | 1.6961 | 22.9692 | 26.7459 | 0.86772 | 0.078258
2025-02-07 21:53 | 0.31852 | 26.4175 | 0.021029 | 0.31169 | 0.00068943 | 27519.8553 | 0.023673 | 1.696 | 22.1408 | 25.7807 | 0.83857 | 0.075629
2025-02-07 21:54 | 0.3162 | 26.4166 | 0.021025 | 0.30943 | 0.00068442 | 27319.7107 | 0.023674 | 1.696 | 22.0023 | 25.6188 | 0.83259 | 0.075089
2025-02-07 21:55 | 0.32624 | 26.4172 | 0.020926 | 0.31925 | 0.00070614 | 28187.0035 | 0.023674 | 1.696 | 22.6017 | 26.3171 | 0.85373 | 0.076996
2025-02-07 21:56 | 0.31929 | 26.4183 | 0.020971 | 0.31245 | 0.0006911 | 27586.57 | 0.023673 | 1.6961 | 22.187 | 25.8349 | 0.83821 | 0.075596
2025-02-07 21:57 | 0.31929 | 26.4194 | 0.02109 | 0.31245 | 0.0006911 | 27586.5705 | 0.023672 | 1.6961 | 22.187 | 25.8356 | 0.843 | 0.076028
2025-02-07 21:58 | 0.33049 | 26.4205 | 0.021169 | 0.3234 | 0.00071534 | 28553.9356 | 0.023671 | 1.6962 | 22.8545 | 26.6135 | 0.87446 | 0.078866
2025-02-07 21:59 | 0.31195 | 26.4214 | 0.021271 | 0.30527 | 0.00067522 | 26952.78 | 0.023671 | 1.6962 | 21.7479 | 25.3255 | 0.83164 | 0.075003
2025-02-07 22:00 | 0.305 | 26.4209 | 0.021089 | 0.29847 | 0.00066018 | 26352.3463 | 0.023671 | 1.6962 | 21.3306 | 24.8392 | 0.80697 | 0.072779
2025-02-07 22:01 | 0.30848 | 26.42 | 0.021135 | 0.30187 | 0.0006677 | 26652.5626 | 0.023672 | 1.6962 | 21.5394 | 25.0819 | 0.81748 | 0.073726
2025-02-07 22:02 | 0.3135 | 26.4192 | 0.021151 | 0.30678 | 0.00067857 | 27086.2092 | 0.023672 | 1.6961 | 21.8405 | 25.4319 | 0.83079 | 0.074927
2025-02-07 22:03 | 0.31466 | 26.4183 | 0.021134 | 0.30791 | 0.00068107 | 27186.2816 | 0.023673 | 1.6961 | 21.9098 | 25.5122 | 0.83302 | 0.075128
2025-02-07 22:04 | 0.305 | 26.4175 | 0.020903 | 0.29847 | 0.00066018 | 26352.3463 | 0.023673 | 1.696 | 21.3306 | 24.8372 | 0.79977 | 0.07213
2025-02-07 22:05 | 0.3162 | 26.4168 | 0.020951 | 0.30943 | 0.00068442 | 27319.7107 | 0.023674 | 1.696 | 22.0023 | 25.6189 | 0.82967 | 0.074826
2025-02-07 22:06 | 0.33782 | 26.4162 | 0.021003 | 0.33059 | 0.00073121 | 29187.7253 | 0.023674 | 1.696 | 23.2901 | 27.1179 | 0.88588 | 0.079895
2025-02-07 22:07 | 0.35095 | 26.4155 | 0.021036 | 0.34343 | 0.00075963 | 30321.877 | 0.023675 | 1.6959 | 24.0663 | 28.0213 | 0.92008 | 0.082979
2025-02-07 22:08 | 0.35635 | 26.4149 | 0.02099 | 0.34872 | 0.00077133 | 30788.8817 | 0.023675 | 1.6959 | 24.3847 | 28.3916 | 0.9315 | 0.08401
2025-02-07 22:09 | 0.36562 | 26.4142 | 0.020966 | 0.35779 | 0.00079138 | 31589.4592 | 0.023676 | 1.6959 | 24.929 | 29.0249 | 0.9535 | 0.085994
2025-02-07 22:10 | 0.35404 | 26.4137 | 0.021178 | 0.34646 | 0.00076631 | 30588.7359 | 0.023676 | 1.6959 | 24.2483 | 28.2321 | 0.93401 | 0.084236
2025-02-07 22:11 | 0.3413 | 26.4133 | 0.021065 | 0.33399 | 0.00073874 | 29487.942 | 0.023676 | 1.6958 | 23.4959 | 27.3558 | 0.89714 | 0.080911
2025-02-07 22:12 | 0.33512 | 26.4128 | 0.021002 | 0.32794 | 0.00072536 | 28954.2237 | 0.023677 | 1.6958 | 23.1297 | 26.9291 | 0.87898 | 0.079273
2025-02-07 22:13 | 0.33164 | 26.4124 | 0.020826 | 0.32454 | 0.00071784 | 28654.0069 | 0.023677 | 1.6958 | 22.9233 | 26.6885 | 0.86298 | 0.07783
2025-02-07 22:14 | 0.30037 | 26.4119 | 0.020988 | 0.29394 | 0.00065015 | 25952.0578 | 0.023677 | 1.6958 | 21.0517 | 24.5092 | 0.79128 | 0.071364
2025-02-07 22:15 | 0.32315 | 26.4114 | 0.02102 | 0.31623 | 0.00069946 | 27920.1442 | 0.023678 | 1.6958 | 22.4175 | 26.0991 | 0.84972 | 0.076634
2025-02-07 22:16 | 0.33589 | 26.411 | 0.020941 | 0.3287 | 0.00072704 | 29020.9388 | 0.023678 | 1.6957 | 23.1756 | 26.9813 | 0.8783 | 0.079212
2025-02-07 22:17 | 0.33319 | 26.4107 | 0.02102 | 0.32606 | 0.00072119 | 28787.4369 | 0.023678 | 1.6957 | 23.0151 | 26.7943 | 0.87486 | 0.078901
2025-02-07 22:18 | 0.33859 | 26.4104 | 0.020968 | 0.33135 | 0.00073289 | 29254.4404 | 0.023678 | 1.6957 | 23.3358 | 27.1675 | 0.8862 | 0.079924
2025-02-07 22:19 | 0.33319 | 26.41 | 0.020988 | 0.32606 | 0.00072119 | 28787.4369 | 0.023679 | 1.6957 | 23.0151 | 26.7939 | 0.87352 | 0.078781
2025-02-07 22:20 | 0.34631 | 26.4097 | 0.021012 | 0.3389 | 0.0007496 | 29921.5885 | 0.023679 | 1.6957 | 23.7928 | 27.6991 | 0.90733 | 0.08183
2025-02-07 22:21 | 0.33821 | 26.4094 | 0.021259 | 0.33097 | 0.00073205 | 29221.0838 | 0.023679 | 1.6957 | 23.313 | 27.1403 | 0.89746 | 0.08094
2025-02-07 22:22 | 0.32276 | 26.4091 | 0.021231 | 0.31586 | 0.00069862 | 27886.7874 | 0.023679 | 1.6957 | 22.3945 | 26.0708 | 0.8572 | 0.077309
2025-02-07 22:23 | 0.31466 | 26.4089 | 0.020941 | 0.30792 | 0.00068107 | 27186.2813 | 0.023679 | 1.6957 | 21.9098 | 25.5065 | 0.82521 | 0.074424
2025-02-07 22:24 | 0.32971 | 26.4094 | 0.020758 | 0.32266 | 0.00071366 | 28487.2198 | 0.023679 | 1.6957 | 22.8085 | 26.553 | 0.85532 | 0.077139
2025-02-07 22:25 | 0.3301 | 26.41 | 0.020877 | 0.32304 | 0.0007145 | 28520.5779 | 0.023679 | 1.6957 | 22.8315 | 26.5801 | 0.86121 | 0.07767
2025-02-07 22:26 | 0.33821 | 26.4107 | 0.021024 | 0.33097 | 0.00073205 | 29221.0838 | 0.023678 | 1.6957 | 23.313 | 27.1411 | 0.88759 | 0.08005
2025-02-07 22:27 | 0.33242 | 26.4113 | 0.021004 | 0.3253 | 0.00071951 | 28720.7225 | 0.023678 | 1.6958 | 22.9692 | 26.7413 | 0.87228 | 0.078669
2025-02-07 22:28 | 0.32045 | 26.4118 | 0.021008 | 0.31359 | 0.00069361 | 27686.6429 | 0.023677 | 1.6958 | 22.2562 | 25.9115 | 0.84247 | 0.07598
2025-02-07 22:29 | 0.30925 | 26.4114 | 0.021044 | 0.30263 | 0.00066937 | 26719.2784 | 0.023678 | 1.6958 | 21.5858 | 25.1307 | 0.81574 | 0.07357
2025-02-07 22:30 | 0.29535 | 26.4108 | 0.021064 | 0.28903 | 0.00063929 | 25518.4112 | 0.023678 | 1.6957 | 20.7488 | 24.1559 | 0.78144 | 0.070477
2025-02-07 22:31 | 0.31041 | 26.4101 | 0.021127 | 0.30377 | 0.00067188 | 26819.3499 | 0.023679 | 1.6957 | 21.6553 | 25.2109 | 0.82187 | 0.074122
2025-02-07 22:32 | 0.34284 | 26.4095 | 0.021091 | 0.3355 | 0.00074208 | 29621.3722 | 0.023679 | 1.6957 | 23.5873 | 27.4597 | 0.90201 | 0.08135
2025-02-07 22:33 | 0.33319 | 26.4089 | 0.021052 | 0.32606 | 0.00072119 | 28787.4372 | 0.023679 | 1.6957 | 23.0151 | 26.7932 | 0.87613 | 0.079016
2025-02-07 22:34 | 0.30809 | 26.409 | 0.021039 | 0.3015 | 0.00066687 | 26619.2063 | 0.023679 | 1.6957 | 21.5162 | 25.0483 | 0.8126 | 0.073286
2025-02-07 22:35 | 0.28802 | 26.4092 | 0.021012 | 0.28185 | 0.00062341 | 24884.6212 | 0.023679 | 1.6957 | 20.3048 | 23.6382 | 0.761 | 0.068633
2025-02-07 22:36 | 0.28647 | 26.4094 | 0.021027 | 0.28034 | 0.00062007 | 24751.1914 | 0.023679 | 1.6957 | 20.2112 | 23.5292 | 0.75764 | 0.06833
2025-02-07 22:37 | 0.28995 | 26.4096 | 0.020994 | 0.28374 | 0.00062759 | 25051.4081 | 0.023679 | 1.6957 | 20.4218 | 23.7746 | 0.7652 | 0.069012
2025-02-07 22:38 | 0.30076 | 26.4098 | 0.021095 | 0.29432 | 0.00065099 | 25985.4149 | 0.023679 | 1.6957 | 21.0749 | 24.535 | 0.79622 | 0.071809
2025-02-07 22:39 | 0.32161 | 26.4094 | 0.020984 | 0.31472 | 0.00069612 | 27786.715 | 0.023679 | 1.6957 | 22.3254 | 25.9905 | 0.84436 | 0.076151
2025-02-07 22:40 | 0.33203 | 26.409 | 0.021041 | 0.32493 | 0.00071868 | 28687.3648 | 0.023679 | 1.6957 | 22.9463 | 26.7131 | 0.87277 | 0.078713
2025-02-07 22:41 | 0.34284 | 26.4085 | 0.021073 | 0.33551 | 0.00074208 | 29621.3722 | 0.02368 | 1.6956 | 23.5873 | 27.4591 | 0.90124 | 0.08128
2025-02-07 22:42 | 0.34477 | 26.4081 | 0.02118 | 0.3374 | 0.00074626 | 29788.1591 | 0.02368 | 1.6956 | 23.7015 | 27.5917 | 0.91064 | 0.082129
2025-02-07 22:43 | 0.34361 | 26.4076 | 0.021174 | 0.33626 | 0.00074375 | 29688.087 | 0.02368 | 1.6956 | 23.633 | 27.5117 | 0.90747 | 0.081842
2025-02-07 22:44 | 0.33242 | 26.4071 | 0.021137 | 0.32531 | 0.00071951 | 28720.7225 | 0.023681 | 1.6956 | 22.9692 | 26.7387 | 0.8777 | 0.079157
2025-02-07 22:45 | 0.3108 | 26.4067 | 0.021212 | 0.30415 | 0.00067272 | 26852.7079 | 0.023681 | 1.6956 | 21.6784 | 25.2358 | 0.82608 | 0.074502
2025-02-07 22:46 | 0.30153 | 26.4062 | 0.020987 | 0.29508 | 0.00065266 | 26052.1307 | 0.023681 | 1.6955 | 21.1214 | 24.5871 | 0.79403 | 0.071612
2025-02-07 22:47 | 0.33049 | 26.4058 | 0.021005 | 0.32342 | 0.00071534 | 28553.9353 | 0.023682 | 1.6955 | 22.8545 | 26.6042 | 0.86736 | 0.078225
2025-02-07 22:48 | 0.34438 | 26.4054 | 0.02107 | 0.33702 | 0.00074542 | 29754.8009 | 0.023682 | 1.6955 | 23.6787 | 27.5634 | 0.90488 | 0.081609
2025-02-07 22:49 | 0.33164 | 26.405 | 0.021129 | 0.32455 | 0.00071784 | 28654.0066 | 0.023682 | 1.6955 | 22.9233 | 26.6839 | 0.87538 | 0.078948
2025-02-07 22:50 | 0.31929 | 26.4045 | 0.020953 | 0.31246 | 0.0006911 | 27586.57 | 0.023683 | 1.6955 | 22.187 | 25.8264 | 0.83718 | 0.075504
2025-02-07 22:51 | 0.31157 | 26.4039 | 0.021037 | 0.30491 | 0.00067439 | 26919.4223 | 0.023683 | 1.6954 | 21.7248 | 25.288 | 0.82113 | 0.074056
2025-02-07 22:52 | 0.32161 | 26.4033 | 0.021048 | 0.31473 | 0.00069612 | 27786.715 | 0.023683 | 1.6954 | 22.3254 | 25.9867 | 0.84679 | 0.07637
2025-02-07 22:53 | 0.31852 | 26.4026 | 0.021048 | 0.31171 | 0.00068943 | 27519.8553 | 0.023684 | 1.6954 | 22.1408 | 25.7716 | 0.83901 | 0.075669
2025-02-07 22:54 | 0.30076 | 26.402 | 0.021048 | 0.29433 | 0.00065099 | 25985.4144 | 0.023684 | 1.6953 | 21.0749 | 24.5305 | 0.7943 | 0.071636
2025-02-07 22:55 | 0.30462 | 26.4013 | 0.021048 | 0.29811 | 0.00065935 | 26318.9886 | 0.023685 | 1.6953 | 21.3074 | 24.8006 | 0.80402 | 0.072512
2025-02-07 22:56 | 0.32701 | 26.4003 | 0.021048 | 0.32002 | 0.00070782 | 28253.7182 | 0.023685 | 1.6953 | 22.6477 | 26.36 | 0.86029 | 0.077588
2025-02-07 22:57 | 0.32431 | 26.3992 | 0.021065 | 0.31738 | 0.00070197 | 28020.2166 | 0.023686 | 1.6952 | 22.4866 | 26.1719 | 0.85417 | 0.077036
2025-02-07 22:58 | 0.31852 | 26.3981 | 0.02111 | 0.31171 | 0.00068943 | 27519.8553 | 0.023687 | 1.6952 | 22.1408 | 25.7688 | 0.84141 | 0.075885
2025-02-07 22:59 | 0.30848 | 26.3971 | 0.021003 | 0.30189 | 0.0006677 | 26652.5626 | 0.023688 | 1.6951 | 21.5394 | 25.0682 | 0.81191 | 0.073224
2025-02-07 23:00 | 0.32701 | 26.3961 | 0.020948 | 0.32003 | 0.00070782 | 28253.7179 | 0.023688 | 1.6951 | 22.6477 | 26.3575 | 0.85611 | 0.07721
2025-02-07 23:01 | 0.34323 | 26.3965 | 0.021002 | 0.3359 | 0.00074291 | 29654.7288 | 0.023688 | 1.6951 | 23.6102 | 27.4779 | 0.89887 | 0.081067
2025-02-07 23:02 | 0.33589 | 26.3971 | 0.021321 | 0.32872 | 0.00072704 | 29020.9385 | 0.023688 | 1.6951 | 23.1756 | 26.9725 | 0.89393 | 0.080621
2025-02-07 23:03 | 0.33666 | 26.3978 | 0.021052 | 0.32947 | 0.00072871 | 29087.6535 | 0.023687 | 1.6952 | 23.2214 | 27.0262 | 0.88461 | 0.079781
2025-02-07 23:04 | 0.31118 | 26.3984 | 0.020899 | 0.30453 | 0.00067355 | 26886.0653 | 0.023687 | 1.6952 | 21.7016 | 25.2578 | 0.81468 | 0.073474
2025-02-07 23:05 | 0.30578 | 26.399 | 0.020868 | 0.29924 | 0.00066185 | 26419.061 | 0.023686 | 1.6952 | 21.377 | 24.8803 | 0.79998 | 0.072148
2025-02-07 23:06 | 0.31736 | 26.3985 | 0.021073 | 0.31058 | 0.00068692 | 27419.7829 | 0.023687 | 1.6952 | 22.0716 | 25.6885 | 0.83703 | 0.075489
2025-02-07 23:07 | 0.32778 | 26.3979 | 0.021121 | 0.32078 | 0.00070949 | 28320.4329 | 0.023687 | 1.6952 | 22.6936 | 26.4121 | 0.86517 | 0.078028
2025-02-07 23:08 | 0.32161 | 26.3973 | 0.02116 | 0.31474 | 0.00069612 | 27786.715 | 0.023688 | 1.6951 | 22.3254 | 25.983 | 0.85115 | 0.076764
2025-02-07 23:09 | 0.30886 | 26.3966 | 0.020921 | 0.30227 | 0.00066854 | 26685.9203 | 0.023688 | 1.6951 | 21.5626 | 25.0949 | 0.80969 | 0.073024
2025-02-07 23:10 | 0.30655 | 26.396 | 0.020982 | 0.3 | 0.00066352 | 26485.7754 | 0.023688 | 1.6951 | 21.4234 | 24.9326 | 0.80624 | 0.072713
2025-02-07 23:11 | 0.32199 | 26.3961 | 0.020843 | 0.31512 | 0.00069695 | 27820.0716 | 0.023688 | 1.6951 | 22.3484 | 26.0091 | 0.83937 | 0.0757
2025-02-07 23:12 | 0.31157 | 26.3963 | 0.021027 | 0.30491 | 0.00067439 | 26919.4223 | 0.023688 | 1.6951 | 21.7248 | 25.2835 | 0.8206 | 0.074008
2025-02-07 23:13 | 0.30616 | 26.3965 | 0.020876 | 0.29962 | 0.00066269 | 26452.4187 | 0.023688 | 1.6951 | 21.4002 | 24.9059 | 0.8012 | 0.072258
2025-02-07 23:14 | 0.31427 | 26.3968 | 0.020857 | 0.30756 | 0.00068024 | 27152.9236 | 0.023688 | 1.6951 | 21.8867 | 25.4722 | 0.82071 | 0.074018
2025-02-07 23:15 | 0.34052 | 26.397 | 0.020908 | 0.33325 | 0.00073706 | 29421.2272 | 0.023688 | 1.6951 | 23.4502 | 27.292 | 0.88814 | 0.080099
2025-02-07 23:16 | 0.33396 | 26.397 | 0.021104 | 0.32683 | 0.00072286 | 28854.1516 | 0.023688 | 1.6951 | 23.061 | 26.839 | 0.87999 | 0.079364
2025-02-07 23:17 | 0.34361 | 26.397 | 0.021081 | 0.33627 | 0.00074375 | 29688.087 | 0.023688 | 1.6951 | 23.633 | 27.5048 | 0.90322 | 0.08146
2025-02-07 23:18 | 0.32276 | 26.397 | 0.021095 | 0.31587 | 0.00069862 | 27886.7874 | 0.023688 | 1.6951 | 22.3945 | 26.0633 | 0.85146 | 0.076791
2025-02-07 23:19 | 0.30114 | 26.397 | 0.020785 | 0.29471 | 0.00065183 | 26018.7726 | 0.023688 | 1.6951 | 21.0982 | 24.5546 | 0.78524 | 0.070819
2025-02-07 23:20 | 0.30886 | 26.397 | 0.02089 | 0.30227 | 0.00066854 | 26685.9207 | 0.023688 | 1.6951 | 21.5626 | 25.0951 | 0.80851 | 0.072918
2025-02-07 23:21 | 0.32547 | 26.397 | 0.020905 | 0.31852 | 0.00070447 | 28120.2887 | 0.023688 | 1.6951 | 22.5557 | 26.2509 | 0.85052 | 0.076707
2025-02-07 23:22 | 0.33357 | 26.3969 | 0.02093 | 0.32645 | 0.00072202 | 28820.7935 | 0.023688 | 1.6951 | 23.038 | 26.8123 | 0.87178 | 0.078624
2025-02-07 23:23 | 0.33357 | 26.3966 | 0.021045 | 0.32645 | 0.00072202 | 28820.7935 | 0.023688 | 1.6951 | 23.038 | 26.812 | 0.87656 | 0.079055
2025-02-07 23:24 | 0.33743 | 26.3961 | 0.021058 | 0.33023 | 0.00073038 | 29154.3679 | 0.023688 | 1.6951 | 23.2672 | 27.0784 | 0.88676 | 0.079974
2025-02-07 23:25 | 0.33319 | 26.3956 | 0.020945 | 0.32607 | 0.00072119 | 28787.4372 | 0.023689 | 1.6951 | 23.0151 | 26.7848 | 0.8714 | 0.07859
2025-02-07 23:26 | 0.3274 | 26.3952 | 0.021037 | 0.32041 | 0.00070865 | 28287.0764 | 0.023689 | 1.695 | 22.6707 | 26.3836 | 0.86069 | 0.077624
2025-02-07 23:27 | 0.32855 | 26.3947 | 0.021048 | 0.32154 | 0.00071116 | 28387.1488 | 0.023689 | 1.695 | 22.7396 | 26.4636 | 0.86404 | 0.077926
2025-02-07 23:28 | 0.32276 | 26.3943 | 0.021048 | 0.31587 | 0.00069862 | 27886.7871 | 0.02369 | 1.695 | 22.3945 | 26.0616 | 0.8495 | 0.076614
2025-02-07 23:29 | 0.3413 | 26.3938 | 0.021031 | 0.33401 | 0.00073874 | 29487.9416 | 0.02369 | 1.695 | 23.4959 | 27.3432 | 0.89522 | 0.080738
2025-02-07 23:30 | 0.35018 | 26.3935 | 0.020977 | 0.3427 | 0.00075796 | 30255.1622 | 0.02369 | 1.695 | 24.0207 | 27.9537 | 0.91505 | 0.082526
2025-02-07 23:31 | 0.35133 | 26.3932 | 0.021032 | 0.34384 | 0.00076046 | 30355.2343 | 0.023691 | 1.6949 | 24.089 | 28.0329 | 0.92034 | 0.083003
2025-02-07 23:32 | 0.35481 | 26.3929 | 0.021046 | 0.34724 | 0.00076798 | 30655.4507 | 0.023691 | 1.6949 | 24.2938 | 28.271 | 0.92964 | 0.083842
2025-02-07 23:33 | 0.35211 | 26.3926 | 0.021186 | 0.34459 | 0.00076213 | 30421.9491 | 0.023691 | 1.6949 | 24.1346 | 28.0855 | 0.92901 | 0.083786
2025-02-07 23:34 | 0.33666 | 26.3923 | 0.021037 | 0.32948 | 0.00072871 | 29087.6535 | 0.023691 | 1.6949 | 23.2214 | 27.0226 | 0.88387 | 0.079714
2025-02-07 23:35 | 0.33242 | 26.392 | 0.020899 | 0.32532 | 0.00071951 | 28720.7221 | 0.023691 | 1.6949 | 22.9692 | 26.729 | 0.86748 | 0.078236
2025-02-07 23:36 | 0.36446 | 26.3915 | 0.020859 | 0.35668 | 0.00078888 | 31489.3865 | 0.023692 | 1.6949 | 24.8611 | 28.9303 | 0.94522 | 0.085247
2025-02-07 23:37 | 0.36755 | 26.3902 | 0.021046 | 0.35971 | 0.00079556 | 31756.2461 | 0.023693 | 1.6948 | 25.0421 | 29.1401 | 0.96136 | 0.086703
2025-02-07 23:38 | 0.36446 | 26.3887 | 0.021093 | 0.35669 | 0.00078888 | 31489.3865 | 0.023694 | 1.6947 | 24.8611 | 28.9283 | 0.95576 | 0.086198
2025-02-07 23:39 | 0.36948 | 26.3872 | 0.020898 | 0.3616 | 0.00079974 | 31923.0337 | 0.023695 | 1.6947 | 25.1552 | 29.2695 | 0.95929 | 0.086516
2025-02-07 23:40 | 0.36523 | 26.3856 | 0.020798 | 0.35745 | 0.00079055 | 31556.1015 | 0.023696 | 1.6946 | 24.9063 | 28.9789 | 0.94422 | 0.085157
2025-02-07 23:41 | 0.36485 | 26.3841 | 0.020945 | 0.35707 | 0.00078971 | 31522.7434 | 0.023697 | 1.6945 | 24.8837 | 28.9515 | 0.94986 | 0.085666
2025-02-07 23:42 | 0.36253 | 26.3826 | 0.021126 | 0.35481 | 0.0007847 | 31322.5988 | 0.023698 | 1.6945 | 24.7478 | 28.7923 | 0.95227 | 0.085883
2025-02-07 23:43 | 0.35712 | 26.3812 | 0.020988 | 0.34952 | 0.000773 | 30855.596 | 0.023699 | 1.6944 | 24.4301 | 28.4218 | 0.93256 | 0.084105
2025-02-07 23:44 | 0.32662 | 26.3815 | 0.021007 | 0.31967 | 0.00070698 | 28220.3611 | 0.023699 | 1.6944 | 22.6247 | 26.3215 | 0.85722 | 0.077311
2025-02-07 23:45 | 0.31234 | 26.3821 | 0.020897 | 0.30568 | 0.00067606 | 26986.1371 | 0.023698 | 1.6945 | 21.7711 | 25.3288 | 0.81717 | 0.073698
2025-02-07 23:46 | 0.33628 | 26.3828 | 0.020981 | 0.32911 | 0.00072787 | 29054.2966 | 0.023698 | 1.6945 | 23.1985 | 26.9899 | 0.88031 | 0.079393
2025-02-07 23:47 | 0.36987 | 26.3834 | 0.021033 | 0.36198 | 0.00080057 | 31956.3907 | 0.023697 | 1.6945 | 25.1778 | 29.2932 | 0.96633 | 0.087151
2025-02-07 23:48 | 0.37527 | 26.3841 | 0.021272 | 0.36727 | 0.00081227 | 32423.395 | 0.023697 | 1.6945 | 25.4939 | 29.6614 | 0.99095 | 0.089372
2025-02-07 23:49 | 0.36948 | 26.3847 | 0.020977 | 0.3616 | 0.00079974 | 31923.0337 | 0.023696 | 1.6946 | 25.1552 | 29.2678 | 0.96287 | 0.086839
2025-02-07 23:50 | 0.36716 | 26.3853 | 0.020934 | 0.35934 | 0.00079473 | 31722.8892 | 0.023696 | 1.6946 | 25.0195 | 29.1104 | 0.95515 | 0.086143
2025-02-07 23:51 | 0.35983 | 26.386 | 0.021003 | 0.35216 | 0.00077885 | 31089.0987 | 0.023696 | 1.6946 | 24.589 | 28.6099 | 0.94006 | 0.084782
2025-02-07 23:52 | 0.33628 | 26.3866 | 0.020889 | 0.32911 | 0.00072787 | 29054.2962 | 0.023695 | 1.6947 | 23.1985 | 26.9924 | 0.87655 | 0.079054
2025-02-07 23:53 | 0.34323 | 26.3872 | 0.020961 | 0.33591 | 0.00074291 | 29654.7285 | 0.023695 | 1.6947 | 23.6102 | 27.4718 | 0.89692 | 0.080891
2025-02-07 23:54 | 0.34709 | 26.3871 | 0.021025 | 0.33969 | 0.00075127 | 29988.3025 | 0.023695 | 1.6947 | 23.8384 | 27.7373 | 0.90927 | 0.082005
2025-02-07 23:55 | 0.34709 | 26.3869 | 0.020926 | 0.33969 | 0.00075127 | 29988.303 | 0.023695 | 1.6947 | 23.8384 | 27.7372 | 0.90502 | 0.081621
2025-02-07 23:56 | 0.36021 | 26.3867 | 0.020767 | 0.35253 | 0.00077968 | 31122.4549 | 0.023695 | 1.6947 | 24.6117 | 28.6368 | 0.93045 | 0.083915
2025-02-07 23:57 | 0.35404 | 26.3865 | 0.020886 | 0.34649 | 0.00076631 | 30588.7359 | 0.023695 | 1.6946 | 24.2483 | 28.2138 | 0.92048 | 0.083016
2025-02-07 23:58 | 0.35674 | 26.3863 | 0.020912 | 0.34913 | 0.00077216 | 30822.2375 | 0.023695 | 1.6946 | 24.4074 | 28.3988 | 0.92834 | 0.083725
2025-02-07 23:59 | 0.34902 | 26.3859 | 0.020984 | 0.34158 | 0.00075545 | 30155.0901 | 0.023696 | 1.6946 | 23.9524 | 27.8691 | 0.91228 | 0.082276

## N2O Emission- Bottom Aeration
Unisense Environment A/S - 2025 ©
Input
Calculations
Constants
| Constant name | Unit | Note | Value | Convert air flow at process temperature
| KHꝊ | mol/L.bar |  | 0.0247 | Choose the air flow type in the Drop down menu
| -ΔsolNH/R | K |  | 2675 | Q_A (Nm3/h) | Nm3/h -DIN 1343 | Air flow in normal cubic meter (STD) | 1000
| CN2O,air | gN/m3 |  | 0.0003 | Q_A [m3/h] | m3/h | Actual air flow rate (V2) | 1073.0276
| R | m3·bar/mol·K |  | 8.314e-05
| kLaNon-aerated process | day-1 | 2-4 day-1 | 3 | There are 2 standards with the same STD pressure and RH=0%, but different temperatures:
| TꝊ | °C | Standard temperature | 25
| Tprocess | °C | Process temperature measured | 15 | DIN 1343 : temperature 273.15K (0°C)
| Pprocess | bar | Pressure in process | 1.013 | ISO 2533 : temperature 288.15K (15°C)
| Aerated zones | Unit | Note | Value
| SN2O concentration | mg N-N2O/L | Nitrous Oxide measured Aerated | 0.5 | In our experience most professionals are using the DIN 1343 but you should always check your own system.
| QA per day (@Tprocess) | m3/day |  | 25752.6626
| QA per second (@ Tprocess) | m3/s |  | 0.29806
| QA per second (@20°C) | m3/s | at 20 deg | 0.30518 | The combined gas law:
| Aerated field size | m2 | Air diffuser cylindrical total area | 462
| DR | m | Depth reactor from diffuser to water level | 7.55
| VR | m3 | Volume of aerated part of the reactor | 3488.1 | Constants - This example will use DIN 1343
| Non-aerated zones | Unit | Note | Value | P1 | bar | Standard - DIN 1343 | 1.013
| SN2O concentration | mg N-N2O/L | Nitrous Oxide measured Non-Aerated | 0.25 | T1 | K | Standard - DIN 1343 | 273.15
| Non-aerated field size | m2 | Total area of non-aeration | 600 | T2 | K | Process temperature | 288.15
| DR,Non-aerated | m | Depth reactor | 5.2
| VR,Non-aerated | m3 | Volume of non-aerated part of the reactor | 3120 | For P2 you will have to consider the water vaper pressure, which is temperature dependent.
Formula | Variables on T and air flow | Unit | Note | Value | Campbells equation:
4.2 | KH | mol/L.bar | Henrys constant at the std. Temp. | 0.033723
4.1 | HN2O,Tprocess | dimensionless | Henrys constant | 1.2378 | The combined gas law including Campbells equation
1.1 | Vg | m3/m2/s | Gas velocity | 0.00066056
1.3 | KLaN2O 20°C | day-1 | Mass transfer coefficient at std. Temp | 21.3411
1.4 | KLaN2O Tprocess | day-1 | Mass transfer coefficient at process Temp | 18.9547
Formula | Aerated zone |  |  |  | Water vapor pressure | mbar | Tprocess | 17.0995
2 | rN2O,Tprocess | gN-N2O/m3/day | N2O emission rate | 3.9951 | P2 (@ Tprocess) | bar | Tprocess | 0.9959
| Emission | KgN-N2O/day | N2O emission rate | 13.9354 | Water vapor pressure | mbar | T20°C | 23.4428
[5 empty] | P2 (@20°C) | bar | T20°C | 0.98956
Formula | Non-aerated zone
3 | rN2O,Tprocess | gN-N2O/m3/day | N2O emission rate | 0.74927
| Emission | kgN-N2O/day | N2O emission rate | 2.3377
|  | Total tank emission | kgN-N2O/day | 16.2731
Calculation example on converting N2O emission to CO2-eq
You should now sum up your emission rate using e.g. numerical integration.
|  | Total emission | kgN-N2O | 50.6
Constants
|  | IPCC | kg CO2-eq pr. kg N2O | 273
|  | Atomic mass Nitrogen | mol/L | 14
|  | Atomic mass Oxygen | mol/L | 16
The N2O sensor is measuring the nitrogen in N2O, why you have to calculate the weight of the total molecule N2O.
|  | Weight of N2O molecule | kg-N2O | 79.5143
|  | CO2 equivalent | kg CO2-eq | 21707.4
𝑃_1∗𝑉_1/𝑇_1 =𝑃_2∗𝑉_2/𝑇_2 " "
𝑃_𝑤 (𝑇)=𝑒^(52,57−6690,9/(𝑇+273,15)−4,681∗ln⁡(𝑇+273,15) )
𝑉_2=𝑉_1∗𝑃_1/𝑃_(2,𝑝𝑟𝑜𝑐𝑒𝑠𝑠) ∗𝑇_2/𝑇_1 =𝑉_1∗𝑃_1/(𝑃_𝑝𝑟𝑜𝑐𝑒𝑠𝑠−𝑃_𝑊 (𝑇)[𝑏𝑎𝑟] )∗𝑇_2/𝑇_1

## N2O Emission - Surface Aeration
Input
Calculations
Constants
Method 1
| Constant name | Unit | Note | Value
| Tprocess | °C | Process temperature measured | 15
| P | kWh | Power consumption (rotors) | 37.5
| SAE | kgO2/kWh | Standard aeration efficiency | 1.2
| Vaerated | m3 | Volume of process tank | 1250
| CN2OProcess | mgN-N2O/L = gN-N2O/m3 | Nitrous oxide liquid phase concentration | 0.1
| Non-aerated zones | Unit | Note | Value
| CN2O,non-aeratedProcess | mgN-N2O/L = gN-N2O/m3 | Nitrous oxide liquid phase concentration | 0.01
| kLaNon-aerated process | day-1 | 2-4 day-1 | 3
| Non-aerated field size | m2 | Total area of non-aeration | 162
| DR,Non-aerated | m | Depth reactor | 5.5
| VR,Non-aerated | m3 | Volume of non-aerated part of the reactor | 891
| Constant name | Unit | Note | Value
| TꝊ | °C | Standard temperature | 20
| α | (-) | Correction from clean water to process conditions | 0.9
| β | (-) | Change in saturation concentration from clean water to process conditions | 0.95
| F | (-) | Fouling factor, usually 1 for surface aerator rotors | 1
| DN2O | m2/s | Diffusion coefficient | 1.77e-09
| DO2 | m2/s | Diffusion coefficient | 2.12e-09
| CO2Process | mg/L | Oxygen Process Concentration | 1.5
| CO2Sat(20°C) | kg/m3 | Oxygen Saturation Concentration | 0.0090324
| CO2Sat_Tprocess | kgO2/m3 | Oxygen Saturation Concentration | 0.0098651
Formula | Aerated zone
1.4 | SOTR | kgO2/h | Standard oxygen transfer rate | 45
1.5 | AOTR | kgO2/h | Actual Oxygen Transfer Rate | -5936.3761
1.6 | KLaO2 Tprocess | h-1 | Mass transfer coefficient | 3.187 | 76.4887
0.2 | KLaN2O Tprocess | h-1 | Mass transfer coefficient | 2.9121 | 69.8901
0.4 | NTRAerated | gN-N2O/h | N2O Emission rate | 364.011
| Emission | kgN-N2O/day | N2O Emission rate | 8.7363
Formula | Non-erated zone
0.5 | Emission | kgN-N2O/day | N2O Emission rate | 0.02673
| Total tank emission | kgN-N2O/day | N2O Emission rate | 8.763