## N2O Emission - Surface Aeration
As part of: "A practical protocol to monitor and quantify nitrous oxide (N2O) emissions from full-scale wastewater treatment plants "
|  | Input |  |  |  | Input
|  | Calculations |  |  |  | Calculations
|  | Constants |  |  |  | Constants
| Method 6.2.1 |  |  |  | Method 6.2.2
| Constant name | Unit | Note | Value | Constant name | Unit | Note | Value
| Tprocess | °C | Process temperature measured | 22 | Tprocess | °C | Process temperature measured | 22
| P | kWh | Power consumption (rotors) | 66 | TꝊ | °C | Standard temperature | 20
| SAE | kgO2/kWh | Standard aeration efficiency | 1.8 | α | (-) | Correction from clean water to process conditions | 1
| Vaerated | m3 | Volume of process tank | 4000 | β | (-) | Change in saturation concentration from clean water to process conditions | 0.95
| CN2OSat | gN-N2O/m3 (mgN-N2O/L) | Nitrous oxide in equilibrium with air (assumed constant, See Chapter 3 for Temperature-dependence calculation, Eq. 1.5) | 0.0003
| CN2OProcess | gN-N2O/m3 (mgN-N2O/L) | Nitrous oxide liquid phase concentration | 0.1 | F | (-) | Fouling factor, usually 1 for surface aerator rotors | 1
| Non-aerated zones | Unit | Note | Value | CO2Sat(20°C) | kgO2/m3 | Oxygen Saturation Concentration | 0.0090324
| CN2O,non-aeratedProcess | gN-N2O/m3 (mgN-N2O/L) | Nitrous oxide liquid phase concentration | 0.01 | CO2Sat_Tprocess | kgO2/m3 | Oxygen Saturation Concentration | 0.00883
| kLaNon-aerated process | day-1 | 2-4 day-1 | 3
| Non-aerated field size | m2 | Total area of non-aeration | 162 | Case 1: Early start of rotors
| DR,Non-aerated | m | Depth reactor | 5.5
| VR,Non-aerated | m3 | Volume of non-aerated part of the reactor | 891 | CO2Process | kgO2/m3 | Oxygen Process Concentration | See "CO2,Process,time.i" below
| Constant name | Unit | Note | Value | KLaO2 Tprocess | h-1 | Mass transfer coefficient | Eq (2.2.)
| TꝊ | °C | Standard temperature | 20 |  |  | = - Slope of Ln(CO2.Sat_Tprocess) vs time | #VALUE! | To be calculated
| α | (-) | Correction from clean water to process conditions | 1 | time | CO2Process, time.i | (CO2Sat_Tprocess - CO2Process, time.i)
| β | (-) | Change in saturation concentration from clean water to process conditions | 0.95 | h | kgO2/m3 | kgO2/m3
| F | (-) | Fouling factor, usually 1 for surface aerator rotors | 1 | … | … | …
| DN2O | m2/s | Diffusion coefficient | 1.77e-09 | … | … | …
| DO2 | m2/s | Diffusion coefficient | 2.12e-09 | … | … | …
| CO2Process | mg/L | Oxygen Process Concentration | 0
| CO2Sat(20°C) | kgO2/m3 | Oxygen Saturation Concentration | 0.0090324 | Case 2: Steady dissolved oxygen AND end of rotor operation
| CO2Sat_Tprocess | kgO2/m3 | Oxygen Saturation Concentration | 0.00883 | Aerated zone
[5 empty] | qO2 ∙ XBiomass | kgO2/(m3∙h) | Oxygen uptake rate (end of rotor operation) | Eq (2.3.)
Formula | Aerated zone | [5 empty] | = Slope of CO2Process,time.i vs time | 1.234
1.4 | SOTR | kgO2/h | Standard oxygen transfer rate | 118.8 | CO2Process | kgO2/m3 | Oxygen Process Concentration (average of at least 10 minutes, ~ pseudo steady level) | 0.00201 | Example, assumed
1.5 | AOTR | kgO2/h | Actual Oxygen Transfer Rate | 115.6906 | KLaO2 Tprocess | h-1 | Mass transfer coefficient | 180.938
1.6 | KLaO2 Tprocess | h-1 | Mass transfer coefficient | 3.2755
0.2 | KLaN2O Tprocess | h-1 | Mass transfer coefficient | 2.9929
0.4 | NTRAerated | gN-N2O/h | N2O Emission rate | 1193.5776
| Emission | kgN-N2O/day | N2O Emission rate | 28.6459
Formula | Non-erated zone
0.5 | Emission | kgN-N2O/day | N2O Emission rate | 0.025928
| Total tank emission | kgN-N2O/day | N2O Emission rate | 28.6718

## 6.2.2. Linear Regression
Date | time | DO | OUR | R2 |  |  | INPUTS
| (min) | (gO2/m3) | (gO2/(m3∙min)) | To ensure regression is linear, R2 > 0.95
2018-04-23 10:00 | 0 | 5.4252 |  |  | Max. OUR | Aeration stopped at approximately t = 49 minutes.
2018-04-23 10:00 | 0.5 | 5.4119 | 0.022223 |  | 1.0174 | Ensure the linear regresion captures all the non-aerated points until OUR is DO-limited, approximately t = 54 minutes.
2018-04-23 10:01 | 1 | 5.4138 | 0.031275 |  | (gO2/(m3∙min))
2018-04-23 10:02 | 1.5 | 5.44 | 0.038089 | 0.84693
2018-04-23 10:02 | 2 | 5.4668 | 0.050858 | 0.97597
2018-04-23 10:03 | 2.5 | 5.4966 | 0.053321 | 0.99159
2018-04-23 10:03 | 3 | 5.5289 | 0.048557 | 0.97775
2018-04-23 10:04 | 3.5 | 5.5537 | 0.038896 | 0.92168
2018-04-23 10:04 | 4 | 5.5661 | 0.02252 | 0.64979
2018-04-23 10:05 | 4.5 | 5.5813 | 0.00050442 | 0.00057507
2018-04-23 10:05 | 5 | 5.5794 | -0.020539 | 0.48781
2018-04-23 10:06 | 5.5 | 5.5588 | -0.03432 | 0.82846
2018-04-23 10:06 | 6 | 5.5234 | -0.037344 | 0.90079
2018-04-23 10:07 | 6.5 | 5.4938 | -0.02717 | 0.6511
2018-04-23 10:07 | 7 | 5.483 | -0.011046 | 0.22033
2018-04-23 10:08 | 7.5 | 5.493 | 0.0048214 | 0.10644
2018-04-23 10:08 | 8 | 5.51 | 0.016848 | 0.87818
2018-04-23 10:09 | 8.5 | 5.5165 | 0.023453 | 0.97257
2018-04-23 10:09 | 9 | 5.5218 | 0.026248 | 0.96457
2018-04-23 10:10 | 9.5 | 5.5387 | 0.028972 | 0.96415
2018-04-23 10:10 | 10 | 5.558 | 0.031543 | 0.98714
2018-04-23 10:11 | 10.5 | 5.5761 | 0.029922 | 0.96835
2018-04-23 10:11 | 11 | 5.5934 | 0.021258 | 0.81429
2018-04-23 10:12 | 11.5 | 5.6035 | 0.0061793 | 0.12956
2018-04-23 10:12 | 12 | 5.6064 | -0.010988 | 0.27614
2018-04-23 10:13 | 12.5 | 5.5965 | -0.024106 | 0.76785
2018-04-23 10:13 | 13 | 5.5689 | -0.026926 | 0.86707
2018-04-23 10:14 | 13.5 | 5.5435 | -0.016781 | 0.4203
2018-04-23 10:14 | 14 | 5.5334 | 0.00097619 | 0.0016645
2018-04-23 10:15 | 14.5 | 5.5442 | 0.015328 | 0.44482
2018-04-23 10:15 | 15 | 5.5748 | 0.01879 | 0.6531
2018-04-23 10:16 | 15.5 | 5.5968 | 0.012622 | 0.34607
2018-04-23 10:16 | 16 | 5.5911 | 0.00046939 | 0.00078449
2018-04-23 10:17 | 16.5 | 5.5752 | -0.012979 | 0.66118
2018-04-23 10:17 | 17 | 5.5662 | -0.023825 | 0.95429
2018-04-23 10:18 | 17.5 | 5.5593 | -0.033744 | 0.89227
2018-04-23 10:18 | 18 | 5.5476 | -0.047602 | 0.87693
2018-04-23 10:19 | 18.5 | 5.52 | -0.066325 | 0.91898
2018-04-23 10:19 | 19 | 5.4766 | -0.085191 | 0.964
2018-04-23 10:20 | 19.5 | 5.4259 | -0.098905 | 0.99108
2018-04-23 10:20 | 20 | 5.3693 | -0.10381 | 0.99828
2018-04-23 10:21 | 20.5 | 5.3119 | -0.09817 | 0.98912
2018-04-23 10:21 | 21 | 5.2605 | -0.078737 | 0.91855
2018-04-23 10:22 | 21.5 | 5.2176 | -0.047859 | 0.66643
2018-04-23 10:22 | 22 | 5.1936 | -0.012699 | 0.1102
2018-04-23 10:23 | 22.5 | 5.207 | 0.020025 | 0.30736
2018-04-23 10:23 | 23 | 5.2382 | 0.047181 | 0.85979
2018-04-23 10:24 | 23.5 | 5.2711 | 0.065041 | 0.98538
2018-04-23 10:24 | 24 | 5.3034 | 0.074217 | 0.99403
2018-04-23 10:25 | 24.5 | 5.3432 | 0.078112 | 0.99641
2018-04-23 10:25 | 25 | 5.3846 | 0.079176 | 0.99771
2018-04-23 10:26 | 25.5 | 5.4317 | 0.072067 | 0.97507
2018-04-23 10:26 | 26 | 5.4686 | 0.053087 | 0.84363
2018-04-23 10:27 | 26.5 | 5.501 | 0.023774 | 0.35008
2018-04-23 10:27 | 27 | 5.5066 | -0.007798 | 0.057016
2018-04-23 10:28 | 27.5 | 5.4865 | -0.034261 | 0.66875
2018-04-23 10:28 | 28 | 5.4463 | -0.047281 | 0.93901
2018-04-23 10:29 | 28.5 | 5.415 | -0.04427 | 0.89636
2018-04-23 10:29 | 29 | 5.3861 | -0.030082 | 0.70554
2018-04-23 10:30 | 29.5 | 5.3845 | -0.012852 | 0.39354
2018-04-23 10:30 | 30 | 5.3881 | -0.0010469 | 0.011634
2018-04-23 10:31 | 30.5 | 5.3951 | 0.00405 | 0.57489
2018-04-23 10:31 | 31 | 5.3989 | -0.00053571 | 0.0057984
2018-04-23 10:32 | 31.5 | 5.398 | -0.0066425 | 0.44955
2018-04-23 10:32 | 32 | 5.3924 | -0.0076918 | 0.59077
2018-04-23 10:33 | 32.5 | 5.3781 | -0.0019656 | 0.02855
2018-04-23 10:33 | 33 | 5.3706 | 0.0065075 | 0.18897
2018-04-23 10:34 | 33.5 | 5.3847 | 0.017416 | 0.6596
2018-04-23 10:34 | 34 | 5.4059 | 0.031253 | 0.91251
2018-04-23 10:35 | 34.5 | 5.4172 | 0.042156 | 0.96899
2018-04-23 10:35 | 35 | 5.4359 | 0.047704 | 0.97714
2018-04-23 10:36 | 35.5 | 5.4696 | 0.049545 | 0.9839
2018-04-23 10:36 | 36 | 5.5007 | 0.044557 | 0.93353
2018-04-23 10:37 | 36.5 | 5.5267 | 0.031568 | 0.75373
2018-04-23 10:37 | 37 | 5.5425 | 0.016828 | 0.52475
2018-04-23 10:38 | 37.5 | 5.5351 | 0.0056316 | 0.21781
2018-04-23 10:38 | 38 | 5.5256 | 0.0010235 | 0.026645
2018-04-23 10:39 | 38.5 | 5.5288 | 0.0034759 | 0.15899
2018-04-23 10:39 | 39 | 5.5312 | 0.010994 | 0.71608
2018-04-23 10:40 | 39.5 | 5.5411 | 0.016614 | 0.95614
2018-04-23 10:40 | 40 | 5.5528 | 0.018215 | 0.984
2018-04-23 10:41 | 40.5 | 5.5641 | 0.018239 | 0.98435
2018-04-23 10:41 | 41 | 5.5724 | 0.01452 | 0.92239
2018-04-23 10:42 | 41.5 | 5.5786 | 0.006385 | 0.36358
2018-04-23 10:42 | 42 | 5.5848 | -0.0033874 | 0.094242
2018-04-23 10:43 | 42.5 | 5.5827 | -0.012227 | 0.61256
2018-04-23 10:43 | 43 | 5.5661 | -0.020246 | 0.88536
2018-04-23 10:44 | 43.5 | 5.5511 | -0.024898 | 0.985
2018-04-23 10:44 | 44 | 5.5399 | -0.023744 | 0.96745
2018-04-23 10:45 | 44.5 | 5.5246 | -0.016239 | 0.80751
2018-04-23 10:45 | 45 | 5.5161 | -0.0039041 | 0.077484
2018-04-23 10:46 | 45.5 | 5.5141 | 0.012915 | 0.33493
2018-04-23 10:46 | 46 | 5.523 | 0.030277 | 0.76533
2018-04-23 10:47 | 46.5 | 5.5477 | 0.044363 | 0.92887
2018-04-23 10:47 | 47 | 5.5825 | 0.051718 | 0.98633
2018-04-23 10:48 | 47.5 | 5.6104 | 0.060082 | 0.98756
2018-04-23 10:48 | 48 | 5.639 | 0.07117 | 0.96066
2018-04-23 10:49 | 48.5 | 5.6572 | 0.07775 | 0.96625
2018-04-23 10:49 | 49 | 5.7115 | 0.060045 | 0.76793
2018-04-23 10:50 | 49.5 | 5.7782 | -0.012914 | 0.017396
2018-04-23 10:50 | 50 | 5.8093 | -0.17335 | 0.44536
2018-04-23 10:51 | 50.5 | 5.7368 | -0.40186 | 0.71963
2018-04-23 10:51 | 51 | 5.4931 | -0.64959 | 0.87562
2018-04-23 10:52 | 51.5 | 5.0076 | -0.86001 | 0.95891
2018-04-23 10:52 | 52 | 4.4553 | -0.98919 | 0.99283
2018-04-23 10:53 | 52.5 | 3.8925 | -1.0174 | 0.99757
2018-04-23 10:53 | 53 | 3.3714 | -0.9608 | 0.9931
2018-04-23 10:54 | 53.5 | 2.9067 | -0.8686 | 0.98852
2018-04-23 10:54 | 54 | 2.5069 | -0.76473 | 0.986
2018-04-23 10:55 | 54.5 | 2.1514 | -0.66583 | 0.98505
2018-04-23 10:55 | 55 | 1.8507 | -0.57759 | 0.98502
2018-04-23 10:56 | 55.5 | 1.5893 | -0.49787 | 0.98326
2018-04-23 10:56 | 56 | 1.3612 | -0.42768 | 0.98298
2018-04-23 10:57 | 56.5 | 1.1625 | -0.36534 | 0.98035
2018-04-23 10:57 | 57 | 1.006 | -0.30915 | 0.97777
2018-04-23 10:58 | 57.5 | 0.861 | -0.26001 | 0.97735
2018-04-23 10:58 | 58 | 0.74976 | -0.21914 | 0.97973
2018-04-23 10:59 | 58.5 | 0.65475 | -0.18637 | 0.98008
2018-04-23 10:59 | 59 | 0.5717 | -0.15803 | 0.98452
2018-04-23 11:00 | 59.5 | 0.4981 | -0.13613 | 0.98346
2018-04-23 11:00 | 60 | 0.43752 | -0.11717 | 0.98224
2018-04-23 11:01 | 60.5 | 0.38392 | -0.10017 | 0.98135
2018-04-23 11:01 | 61 | 0.33977 | -0.085109 | 0.98124
2018-04-23 11:02 | 61.5 | 0.30062 | -0.07211 | 0.97838
2018-04-23 11:02 | 62 | 0.26848 | -0.060844 | 0.97839
2018-04-23 11:03 | 62.5 | 0.2414 | -0.051863 | 0.98038
2018-04-23 11:03 | 63 | 0.2198 | -0.044298 | 0.985
2018-04-23 11:04 | 63.5 | 0.19971 | -0.038928 | 0.99052
2018-04-23 11:04 | 64 | 0.18125 | -0.03503 | 0.99425
2018-04-23 11:05 | 64.5 | 0.16595 | -0.031257 | 0.98928
2018-04-23 11:05 | 65 | 0.14997 | -0.026885 | 0.97747
2018-04-23 11:06 | 65.5 | 0.13573 | -0.022261 | 0.95944
2018-04-23 11:06 | 66 | 0.12701 | -0.017705 | 0.93594
2018-04-23 11:07 | 66.5 | 0.12048 | -0.013705 | 0.94848
2018-04-23 11:07 | 67 | 0.11533 | -0.011243 | 0.98719
2018-04-23 11:08 | 67.5 | 0.1115 | -0.0098514 | 0.99286
2018-04-23 11:08 | 68 | 0.10606 | -0.0090942 | 0.99297
2018-04-23 11:09 | 68.5 | 0.10022 | -0.0083588 | 0.98503
2018-04-23 11:09 | 69 | 0.097629 | -0.0078088 | 0.98176
2018-04-23 11:10 | 69.5 | 0.093595 | -0.0064582 | 0.9698
2018-04-23 11:10 | 70 | 0.091067 | -0.0053874 | 0.97447
2018-04-23 11:11 | 70.5 | 0.087262 | -0.0051714 | 0.97547
2018-04-23 11:11 | 71 | 0.086748 | -0.004617 | 0.98104
2018-04-23 11:12 | 71.5 | 0.084448 | -0.0043184 | 0.97911
2018-04-23 11:12 | 72 | 0.081033 | -0.0042347 | 0.98109
2018-04-23 11:13 | 72.5 | 0.079676 | -0.0044929 | 0.99129
2018-04-23 11:13 | 73 | 0.077876 | -0.0040078 | 0.9774
2018-04-23 11:14 | 73.5 | 0.075005 | -0.0032592 | 0.95095
2018-04-23 11:14 | 74 | 0.073129 | -0.0028429 | 0.91908
2018-04-23 11:15 | 74.5 | 0.072571 | -0.0024748 | 0.88737
2018-04-23 11:15 | 75 | 0.072143 | -0.0017819 | 0.9297
2018-04-23 11:16 | 75.5 | 0.071043 | -0.0013371 | 0.95485
Formulas:
Date = [Date, row above]+30/86400